## 다운로드
출원번호 | DB종류 | 특허/실용 구분 | 발명의 명칭 | 요약 | 전체청구항 | 대표청구항 | 사용자태그 | WINTELIPS KEY
16/815390 | US | P | Spark plug | A spark plug includes a plug cap having a plurality of through holes. In a cross section including an axial line, the plug cap includes an enlarging portion in a portion of a region between a first imaginary straight line and a second imaginary straight line, the first imaginary straight line extending through a front end of the end portion of a ground electrode and being perpendicular to the axial line, the second imaginary straight line extending through a back end of one of inner open ends of the through holes that is closest to a front end of the spark plug and being perpendicular to the axial line. The enlarging portion being a portion in which a minimum distance from an outer surface to an inner surface of the plug cap increases with increasing distance in a direction from back to front. | 1. A spark plug comprising: a metal shell having a tubular shape and extending along an axial line in a direction from front to back, the metal shell including a front end portion having an external thread on an outer peripheral surface of the metal shell;a center electrode retained in the metal shell in an insulated manner;a ground electrode electrically connected to the metal shell and disposed such that a spark gap is formed between the center electrode and an end portion of the ground electrode; anda plug cap connected to the front end portion of the metal shell at a position that is closer to a position of a tip of the front end portion of the metal shell than the external thread of the front end portion of the metal shell, the plug cap covering the center electrode and the end portion of the ground electrode from the front and having a plurality of through holes in a region in front of the ground electrode,wherein, in a cross section including the axial line, the plug cap includes an enlarging portion in at least a portion of a region between a first imaginary straight line and a second imaginary straight line, the first imaginary straight line extending through a front end of the end portion of the ground electrode and being perpendicular to the axial line, the second imaginary straight line extending through a back end of one of inner open ends of the plurality of through holes that is closest to a front end of the spark plug and being perpendicular to the axial line, the enlarging portion being a portion in which a minimum distance from an outer surface to an inner surface of the plug cap increases with increasing distance in a direction from back to front,wherein a cross-sectional area of a region surrounded by the enlarging portion along a plane perpendicular to the axial line decreases with increasing distance in the direction from back to front,wherein the plug cap is joined to the front end portion of the metal shell by a melted portion, andwherein the enlarging portion extends from the melted portion to the back end of one of inner open ends of the plurality of through holes. ¦ 2. The spark plug according to claim 1, wherein, in the cross section including the axial line, a line showing an inner surface of the enlarging portion has a substantially constant radius of curvature. ¦ 3. The spark plug according to claim 1, wherein, in the cross section including the axial line, the minimum distance is smallest at a front end of the inner surface of the plug cap. ¦ 4. The spark plug according to claim 3, wherein, in the cross section including the axial line, the minimum distance is smallest at a front end of the outer surface of the plug cap. ¦ 5. The spark plug according to claim 1, wherein a front end of the outer surface of the plug cap is a flat surface. | 1. A spark plug comprising: a metal shell having a tubular shape and extending along an axial line in a direction from front to back, the metal shell including a front end portion having an external thread on an outer peripheral surface of the metal shell;a center electrode retained in the metal shell in an insulated manner;a ground electrode electrically connected to the metal shell and disposed such that a spark gap is formed between the center electrode and an end portion of the ground electrode; anda plug cap connected to the front end portion of the metal shell at a position that is closer to a position of a tip of the front end portion of the metal shell than the external thread of the front end portion of the metal shell, the plug cap covering the center electrode and the end portion of the ground electrode from the front and having a plurality of through holes in a region in front of the ground electrode,wherein, in a cross section including the axial line, the plug cap includes an enlarging portion in at least a portion of a region between a first imaginary straight line and a second imaginary straight line, the first imaginary straight line extending through a front end of the end portion of the ground electrode and being perpendicular to the axial line, the second imaginary straight line extending through a back end of one of inner open ends of the plurality of through holes that is closest to a front end of the spark plug and being perpendicular to the axial line, the enlarging portion being a portion in which a minimum distance from an outer surface to an inner surface of the plug cap increases with increasing distance in a direction from back to front,wherein a cross-sectional area of a region surrounded by the enlarging portion along a plane perpendicular to the axial line decreases with increasing distance in the direction from back to front,wherein the plug cap is joined to the front end portion of the metal shell by a melted portion, andwherein the enlarging portion extends from the melted portion to the back end of one of inner open ends of the plurality of through holes. | CPC_H01T | 4921011005187
16/931782 | US | P | Spark plug | A spark plug has a housing, an insulator, a central electrode and a ground electrode. At least one projection part is formed on an outer peripheral surface of the insulator at a location facing a distal end cylindrical surface of the insulator in a radial direction of the spark plug so that at least one projection part has a minimum distance measured from a plug central axis of the spark plug, which is longer than a distance of another part of the insulator measured from the plug central axis. On a cross section of the spark plug, at least one projection part is formed on the outer peripheral surface of the insulator in a direction between at least one projection part and the plug central axis which crosses to a direction between a rod-shaped part and the plug central axis. | 1. A spark plug comprising: a housing of a cylindrical shape comprising a housing stopper part projecting inwardly, a seat part which is a surface at a proximal end side of the housing stopper part, and a distal end cylindrical surface which is formed from a distal end side of the housing stopper part on an inner peripheral surface of the housing;an insulator of a cylindrical shape supported by an inside of the housing, the insulator comprising an insulator stopper part mated with the housing stopper part on the seat part of the housing;a central electrode arranged in and supported by an inside of the insulator so that a distal end part of the central electrode projects toward outside of the insulator; anda ground electrode connected to the housing, the ground electrode comprising a rod-shaped part and an extension part, the rod-shaped part extending toward a distal end side of the spark plug from the housing in a spark plug axial direction of the spark plug, the extension part being arranged facing the central electrode in the spark plug axial direction, and the extension part having a curved shape which is curved from the rod-shaped part inwardly in a radius direction of the spark plug, the central electrode and the extension part of the ground electrode forming a discharge gap,wherein the insulator further comprises at least one projection part,the at least one projection part is formed on an outer peripheral surface of the insulator at a location facing the distal end cylindrical surface in a radial direction of the spark plug so that the at least one projection part has a minimum distance measured from a plug central axis of the spark plug, which is longer than a distance of another part of the insulator measured from the plug central axis of the spark plug,on a cross section of the spark plug perpendicular to the plug central axis of the spark plug, the at least one projection part is formed on the outer peripheral surface of the insulator in a direction between the at least one projection part and the plug central axis of the spark plug which crosses to a direction between the rod-shaped part and the plug central axis of the spark plug; andthe at least one projection part is aligned along the plug central axis, and is disposed on the outer peripheral of the insulator, in a space formed between the outer peripheral of the insulator and the distal end cylindrical surface. ¦ 2. The spark plug according to claim 1, wherein a cross section, in a direction perpendicular to the spark plug axial direction, of the outer peripheral surface of the insulator has a convex polygonal shape. ¦ 3. The spark plug according to claim 1, wherein the at least one projection part of the outer peripheral surface on a cross section in a direction which is perpendicular to the plug axial direction of the spark plug has a curved shape. ¦ 4. The spark plug according to claim 2, wherein the at least one projection part of the outer peripheral surface on a cross section in a direction which is perpendicular to the plug axial direction of the spark plug has a curved shape. ¦ 5. The spark plug according to claim 2, wherein the cross section, in the direction perpendicular to the spark plug axial direction, of the outer peripheral surface of the insulator has approximately a triangular shape as a convex polygonal shape. ¦ 6. The spark plug according to claim 5, wherein on a cross section of the outer peripheral surface of the insulator leg part, in a direction perpendicular to the spark plug axial direction, three corner parts of the triangular shape of the outer peripheral surface form three projection parts, and each of the three projection parts has a curved shape. ¦ 7. The spark plug according to claim 6, wherein two projection parts in the three projection parts are arranged at one side in a direction viewed from a virtual straight line, the virtual straight line connecting between the plug central axis and the rod-shaped part of the ground electrode, a remaining projection part in the three projection parts is arranged at the other side in the direction viewed from the virtual straight line, and the virtual straight line is located perpendicular to a straight line which connects between the plug central axis and the remaining projection part arranged at the other side in the direction Y. ¦ 8. The spark plug according to claim 2, wherein the cross section, in the direction perpendicular to the spark plug axial direction, of the outer peripheral surface of the insulator has approximately a pentagonal shape as a convex polygonal shape. ¦ 9. The spark plug according to claim 1, wherein a gap is formed between the at least one projection part and the distal end cylindrical surface, and a sectional area of the gap perpendicular to the plug central axis increases as the gap approaches the distal end of the spark plug. ¦ 10. The spark plug according to claim 1, wherein most of the at least one projection part, in the spark plug axial direction of the spark plug, faces the distal end cylindrical surface. ¦ 11. The spark plug according to claim 1, wherein a radially outermost portion of the at least one projection part is disposed in the space formed between the outer peripheral of the insulator and the distal end cylindrical surface. ¦ 12. A spark plug comprising: a housing of a cylindrical shape comprising a housing stopper part projecting inwardly, and a seat part which is a surface at a proximal end side of the housing stopper part;an insulator of a cylindrical shape supported by an inside of the housing, the insulator comprising an insulator stopper part mated with the housing stopper part on the seat part of the housing;a central electrode arranged in and supported by an inside of the insulator so that a distal end part of the central electrode projects toward outside of the insulator; anda ground electrode connected to the housing, and the ground electrode comprising a rod-shaped part and an extension part, the rod-shaped part extending toward a distal end side of the spark plug from the housing in a spark plug axial direction of the spark plug, and the extension part being arranged facing the central electrode in the spark plug axial direction, and having a curved shape which is curved from the rod-shaped part inwardly in a radius direction of the spark plug, and the central electrode and the extension part of the ground electrode forming a discharge gap,wherein the insulator further comprises a distal end cylindrical surface and at least one of projection parts,the distal end cylindrical surface is formed from a distal end side of the housing stopper part on an inner peripheral surface of the housing,at least one of the projection parts is formed on an outer peripheral surface of the insulator at a location facing the distal end cylindrical surface in a radial direction of the spark plug so that at least one of the projection parts has a minimum distance measured from a plug central axis of the spark plug, which is longer than a distance of another part of the insulator measured from the plug central axis of the spark plug,on a cross section of the spark plug perpendicular to the plug central axis of the spark plug, at least one of the projection parts is formed on the outer peripheral surface of the insulator in a direction between at least one of the projection parts and the plug central axis of the spark plug which crosses to a direction between the rod-shaped part and the plug central axis of the spark plug, anda cross section, in a direction perpendicular to the spark plug axial direction, of the outer peripheral surface of the insulator has a convex polygonal shape. ¦ 13. The spark plug according to claim 12, wherein at least one of the projection parts of the outer peripheral surface on a cross section in a direction which is perpendicular to the plug axial direction of the spark plug has a curved shape. ¦ 14. The spark plug according to claim 12, wherein the cross section, in the direction perpendicular to the spark plug axial direction, of the outer peripheral surface of the insulator has approximately a triangular shape as a convex polygonal shape. ¦ 15. The spark plug according to claim 14, wherein on a cross section of the outer peripheral surface of the insulator leg part, in a direction perpendicular to the spark plug axial direction, three corner parts of the triangular shape of the outer peripheral surface form three projection parts, and each of the three projection parts has a curved shape. ¦ 16. The spark plug according to claim 15, wherein two projection parts in the three projection parts are arranged at one side in a direction viewed from a virtual straight line, the virtual straight line connecting between the plug central axis and the rod-shaped part of the ground electrode, a remaining projection part in the three projection parts is arranged at the other side in the direction viewed from the virtual straight line, and the virtual straight line is located perpendicular to a straight line which connects between the plug central axis and the remaining projection part arranged at the other side in the direction Y. ¦ 17. The spark plug according to claim 12, wherein the cross section, in the direction perpendicular to the spark plug axial direction, of the outer peripheral surface of the insulator has approximately a pentagonal shape as a convex polygonal shape. | 1. A spark plug comprising: a housing of a cylindrical shape comprising a housing stopper part projecting inwardly, a seat part which is a surface at a proximal end side of the housing stopper part, and a distal end cylindrical surface which is formed from a distal end side of the housing stopper part on an inner peripheral surface of the housing;an insulator of a cylindrical shape supported by an inside of the housing, the insulator comprising an insulator stopper part mated with the housing stopper part on the seat part of the housing;a central electrode arranged in and supported by an inside of the insulator so that a distal end part of the central electrode projects toward outside of the insulator; anda ground electrode connected to the housing, the ground electrode comprising a rod-shaped part and an extension part, the rod-shaped part extending toward a distal end side of the spark plug from the housing in a spark plug axial direction of the spark plug, the extension part being arranged facing the central electrode in the spark plug axial direction, and the extension part having a curved shape which is curved from the rod-shaped part inwardly in a radius direction of the spark plug, the central electrode and the extension part of the ground electrode forming a discharge gap,wherein the insulator further comprises at least one projection part,the at least one projection part is formed on an outer peripheral surface of the insulator at a location facing the distal end cylindrical surface in a radial direction of the spark plug so that the at least one projection part has a minimum distance measured from a plug central axis of the spark plug, which is longer than a distance of another part of the insulator measured from the plug central axis of the spark plug,on a cross section of the spark plug perpendicular to the plug central axis of the spark plug, the at least one projection part is formed on the outer peripheral surface of the insulator in a direction between the at least one projection part and the plug central axis of the spark plug which crosses to a direction between the rod-shaped part and the plug central axis of the spark plug; andthe at least one projection part is aligned along the plug central axis, and is disposed on the outer peripheral of the insulator, in a space formed between the outer peripheral of the insulator and the distal end cylindrical surface. | CPC_H01T | 4921010006471
17/015434 | US | P | Spark plug assembly for an internal combustion engine | A spark plug assembly is provided with an insulator body extending along a longitudinal axis and defining a first face extending radially and positioned between the first and second ends. A central electrode extends through the insulator body, and a side electrode is connected to the insulator body for rotation therewith. A retainer is connected to the second end of the insulator body and defines a second face extending radially. A jacket is rotatably supported by and surrounds the insulator body. The jacket is positioned between the first and second faces, and defines an inner surface and a threaded outer surface. A bushing is rotatably supported by and surrounds the insulator body, is positioned radially between the jacket and the insulator body, and is positioned between the first and second faces. The bushing defines a tapered outer surface to mate with the inner surface of the jacket. | 1. An engine comprising: a cylinder head having an intake valve port and a threaded spark plug port; anda spark plug assembly connected to the cylinder head, the spark plug assembly with: an insulator body extending along a longitudinal axis from a first end to a second end, the second end defining a tip, the insulator body defining a first face extending radially, the first face positioned between the first and second ends,a central electrode extending through the insulator body from the first end to the second end,a side electrode connected to the insulator body for rotation therewith,a terminal supported by the first end of the insulator body and defining alignment indicium indicative of a radial orientation of the side electrode,a retainer connected to the second end of the insulator body, the retainer defining a second face extending radially,a jacket rotatably supported by and surrounding the insulator body, the jacket positioned between the first and second faces, the jacket having a drive head adjacent to the first face, and defining an inner surface and a threaded outer surface, the threaded outer surface received by and mating with the threaded spark plug port, anda bushing rotatably supported by and surrounding the insulator body and positioned between the first and second faces, the bushing positioned radially between the jacket and the insulator body, the bushing defining a tapered outer surface to mate with the inner surface of the jacket,wherein the first and second faces limit movement of the jacket and the bushing along the longitudinal axis such that the jacket and the bushing are captive, andwherein an inner surface of the bushing, the tapered outer surface of the bushing, and the inner surface of the jacket are unthreaded. ¦ 2. The engine of claim 1 wherein an electrode gap of the spark plug assembly is positioned at a predetermined radial position relative to the intake valve port. ¦ 3. The spark plug assembly of claim 1 wherein the spark plug assembly further comprises a sleeve connected to the insulator body for rotation therewith, the sleeve extending from adjacent to the first face towards the second end of the insulator body; wherein the bushing is rotatably supported by and surrounds the sleeve such that the sleeve is positioned between the bushing and the insulator body; andwherein the side electrode is directly connected to one of the sleeve and the retainer. ¦ 4. A spark plug assembly comprising: an insulator body extending along a longitudinal axis from a first end to a second end, the second end defining a tip, the insulator body defining a first face extending radially, the first face positioned between the first and second ends;a central electrode extending through the insulator body from the first end to the second end;a side electrode connected to the insulator body for rotation therewith;a retainer connected to the second end of the insulator body, the retainer defining a second face extending radially;a jacket rotatably supported by and surrounding the insulator body, the jacket positioned between the first and second faces, the jacket defining an inner surface and a threaded outer surface; anda bushing rotatably supported by and surrounding the insulator body, the bushing positioned radially between the jacket and the insulator body, the bushing positioned between the first and second faces, the bushing defining a tapered outer surface to mate with the inner surface of the jacket. ¦ 5. The spark plug assembly of claim 4 wherein the first and second faces limit movement of the jacket and the bushing along the longitudinal axis such that the jacket and the bushing are captive. ¦ 6. The spark plug assembly of claim 4 wherein the tapered bushing has a first end with a first diameter and a second end with a second diameter greater than the first diameter, wherein the second end of the bushing is positioned between the first end of the bushing and the retainer such that at least the first end of the bushing is received within the jacket. ¦ 7. The spark plug assembly of claim 4 wherein the jacket forms a drive head positioned adjacent to the first face, the drive head cooperating with the first face to limit movement of the jacket along the longitudinal axis. ¦ 8. The spark plug assembly of claim 7 further comprising a washer supported by and surrounding the jacket, and positioned between the drive head and the threaded outer surface. ¦ 9. The spark plug assembly of claim 4 wherein the inner surface of the jacket is cylindrical. ¦ 10. The spark plug assembly of claim 4 wherein an inner surface of the bushing, the tapered outer surface of the bushing, and the inner surface of the jacket are unthreaded. ¦ 11. The spark plug assembly of claim 4 further comprising a sleeve connected to the insulator body for rotation therewith, the sleeve extending from adjacent to the first face towards the second end of the insulator body; wherein the bushing is rotatably supported by and surrounds the sleeve such that the sleeve is positioned between the bushing and the insulator body. ¦ 12. The spark plug assembly of claim 11 wherein the side electrode is directly connected to one of the sleeve and the retainer. ¦ 13. The spark plug assembly of claim 11 wherein the sleeve, the jacket, the bushing, and the retainer each comprise metal. ¦ 14. The spark plug assembly of claim 4 further comprising a terminal extending from the first end of the insulator body, the terminal having indicia indicative of the orientation of the side electrode and an associated electrode gap. ¦ 15. The spark plug assembly of claim 14 wherein the indicia is an alignment face. ¦ 16. The spark plug assembly of claim 4 wherein the retainer is a circlip. ¦ 17. A method of assembling an engine, the method comprising: providing a cylinder head with an intake valve port and a threaded spark plug port;providing a spark plug assembly with an insulator body extending between a terminal and a retainer, the insulator body defining a first face extending radially, the retainer defining a second face extending radially,positioning the spark plug assembly into the threaded spark plug port;indexing a side electrode to a selected radial position relative to the intake valve port by rotating the terminal, wherein the terminal, the insulator body, and the side electrode are connected to one another for rotation therewith; andscrewing a jacket of the spark plug assembly into the threaded spark plug port while maintaining the side electrode in the selected radial position such that a threaded outer surface of the jacket mates with the threaded spark plug port, wherein the jacket is supported for rotation on the insulator body between the first and second faces, with the first and second faces limiting translational movement of the jacket;wherein screwing the jacket into the threaded spark plug port causes an inner surface of the jacket to engage and deform an outer tapered surface of a bushing positioned radially between the jacket and the insulator body, thereby securing the jacket to the insulator body. ¦ 18. The method of claim 17 wherein providing the spark plug assembly further comprises sliding the jacket onto a cylindrical sleeve connected to the insulator body such that a drive head of the jacket is directly adjacent to the first face, sliding the bushing onto the cylindrical sleeve such that at least a portion of the bushing is received within the jacket, and establishing the retainer such that the jacket and the bushing are captive on the insulator body, wherein the bushing and the jacket freely rotate relative to the insulator body prior to screwing the jacket into the threaded spark plug port. ¦ 19. The method of claim 17 wherein the second face exerts a force onto the bushing along a longitudinal axis of the spark plug assembly in response to the jacket of the spark plug assembly being screwed into the threaded spark plug port thereby causing the bushing to engage with the jacket. ¦ 20. The method of claim 17 further comprising unscrewing the jacket from the threaded spark plug port such that the jacket exerts a force along a longitudinal axis of the spark plug assembly onto the first face, thereby causing the spark plug assembly to translate along the longitudinal axis away from the threaded spark plug port. | 1. An engine comprising: a cylinder head having an intake valve port and a threaded spark plug port; anda spark plug assembly connected to the cylinder head, the spark plug assembly with: an insulator body extending along a longitudinal axis from a first end to a second end, the second end defining a tip, the insulator body defining a first face extending radially, the first face positioned between the first and second ends,a central electrode extending through the insulator body from the first end to the second end,a side electrode connected to the insulator body for rotation therewith,a terminal supported by the first end of the insulator body and defining alignment indicium indicative of a radial orientation of the side electrode,a retainer connected to the second end of the insulator body, the retainer defining a second face extending radially,a jacket rotatably supported by and surrounding the insulator body, the jacket positioned between the first and second faces, the jacket having a drive head adjacent to the first face, and defining an inner surface and a threaded outer surface, the threaded outer surface received by and mating with the threaded spark plug port, anda bushing rotatably supported by and surrounding the insulator body and positioned between the first and second faces, the bushing positioned radially between the jacket and the insulator body, the bushing defining a tapered outer surface to mate with the inner surface of the jacket,wherein the first and second faces limit movement of the jacket and the bushing along the longitudinal axis such that the jacket and the bushing are captive, andwherein an inner surface of the bushing, the tapered outer surface of the bushing, and the inner surface of the jacket are unthreaded. | CPC_H01T | 4921010006472
16/870487 | US | P | Prechamber sparkplug having electrodes located for inhibiting flame kernel quenching | A prechamber sparkplug includes a housing having a nozzle with a prechamber formed therein, and each of a first set and a second set of electrode prongs within the prechamber. The second set of electrode prongs downwardly depend from attachment points to the housing, and form, together with the first set of electrode prongs, spark gaps within the prechamber. Each of the anode-cathode pairs formed by the sets of electrode prongs is spaced radially inward a clearance distance from the prechamber wall to position the spark gaps in a flow of swirled gases. The flow of swirled gases displaces a flame kernel formed at the spark gaps to inhibit quenching. | 1. A prechamber sparkplug comprising: a housing including a nozzle having an outer surface, and an inner surface forming a prechamber having a prechamber wall extending circumferentially around a nozzle axis;the nozzle axis extending between an upper nozzle end, and a lower nozzle end forming at least one gas port extending from the inner surface to the outer surface and oriented at a swirl angle relative to the nozzle axis;a first set of electrode prongs within the prechamber;a second set of electrode prongs within the prechamber and downwardly depending from the housing, such that the second set of electrode prongs form, together with the first set of electrode prongs, anode-cathode pairs defining spark gaps within the prechamber; andeach of the anode-cathode pairs is spaced radially inward a clearance distance from the prechamber wall to position the spark gaps in a flow of swirled gases from the at least one gas port. ¦ 2. The prechamber sparkplug of claim 1 wherein each of the spark gaps extends radially between the electrode prongs forming the respective anode-cathode pair. ¦ 3. The prechamber sparkplug of claim 2 further comprising an electrical terminal, and wherein the first set of electrode prongs are radially inward of the second set of electrode prongs and electrically connected to the electrical terminal. ¦ 4. The prechamber sparkplug of claim 3 wherein the first set of electrode prongs are supported in an insulator coupled to the housing, and wherein the housing includes an insert and the second set of electrode prongs are supported in the insert and electrically connected to the insert. ¦ 5. The prechamber sparkplug of claim 4 wherein the insert is annular and extends circumferentially around the nozzle axis and forms an electrode opening for the first set of electrode prongs. ¦ 6. The prechamber sparkplug of claim 5 wherein the insert is formed of an insert material, and the second set of electrode prongs are formed of an electrode material different from the insert material. ¦ 7. The prechamber sparkplug of claim 4 wherein the insert has an insert axial thickness, and each one of the second set of electrode prongs has a full electrode axial length that is from 2 times to 4 times the insert axial thickness. ¦ 8. A nozzle subassembly for a prechamber sparkplug comprising: a nozzle body having an outer surface, and an inner surface forming a prechamber having a prechamber wall extending circumferentially around a nozzle axis;the nozzle axis extending between an upper nozzle end, and a lower nozzle end forming at least one gas port extending from the inner surface to the outer surface and oriented at a swirl angle relative to the nozzle axis;a first set of electrode prongs including electrode tips within the prechamber;a second set of electrode prongs each extending, in a path parallel to the nozzle axis, from a base end attached to the nozzle body to an electrode tip within the prechamber;the second set of electrode prongs are aligned with the first set of electrode prongs to form anode-cathode pairs defining spark gaps; andeach of the anode-cathode pairs is spaced radially inward from the prechamber wall, such that a clearance extends between each anode-cathode pair and the prechamber wall and the spark gaps are positioned for impingement by a flow of swirled gases from the at least one gas port. ¦ 9. The nozzle subassembly of claim 8 wherein each of the first set of electrode prongs extends in a curvilinear path from a base end to the respective electrode tip, and each of the second set of electrode prongs extends in a linear path from the respective base end to the respective electrode tip. ¦ 10. The nozzle subassembly of claim 8 wherein each one of the second set of electrode prongs has an exposed electrode length, within the prechamber, greater than a size of the clearance. ¦ 11. The nozzle subassembly of claim 8 wherein the second set of electrode prongs each have a heat transference length with the housing, and full electrode axial length that is from 2 times to 4 times the heat transference length. ¦ 12. The nozzle subassembly of claim 8 wherein the first set of electrode prongs are located radially inward of the second set of electrode prongs and supported in an insulator coupled to the nozzle body. ¦ 13. The nozzle subassembly of claim 12 wherein the nozzle body includes an insert and the second set of electrode prongs are supported in the insert. ¦ 14. The nozzle subassembly of claim 13 wherein the insert includes an inner diameter surface forming an electrode opening for the first set of electrode prongs, and the second set of electrode prongs are attached to the inner diameter surface and spaced circumferentially around the electrode opening. ¦ 15. The nozzle subassembly of claim 8 wherein the nozzle body is formed of a nozzle body material and each of the first set of electrode prongs is formed of an electrode material different from the nozzle body material. | 1. A prechamber sparkplug comprising: a housing including a nozzle having an outer surface, and an inner surface forming a prechamber having a prechamber wall extending circumferentially around a nozzle axis;the nozzle axis extending between an upper nozzle end, and a lower nozzle end forming at least one gas port extending from the inner surface to the outer surface and oriented at a swirl angle relative to the nozzle axis;a first set of electrode prongs within the prechamber;a second set of electrode prongs within the prechamber and downwardly depending from the housing, such that the second set of electrode prongs form, together with the first set of electrode prongs, anode-cathode pairs defining spark gaps within the prechamber; andeach of the anode-cathode pairs is spaced radially inward a clearance distance from the prechamber wall to position the spark gaps in a flow of swirled gases from the at least one gas port. | CPC_H01T | 4921010006474
16/372493 | US | P | Ion wind generating device | An ion wind generating device includes a high voltage power supply, a capacitor connected in parallel to the high voltage power supply, a first metal cone connected in series to the high voltage power supply, a ground plate disposed on the same axis as the first metal cone, a starter motor, and a second metal cone disposed on a connecting shaft. The starter motor includes a rotating shaft and a connecting shaft perpendicular to the rotating shaft. After second metal cone moves to be located between first cone and the ground plate, the starter motor stops rotating. The high voltage power supply charges the capacitor with the high voltage power, and the capacitor discharges the first metal cone. When the second metal cone is located between the first metal cone and the ground plate, the first metal cone causes the second metal cone to discharge to generate an ionic wind. | 1. An ion wind generating device, comprising: a high voltage power supply, for periodically providing a high voltage power;a capacitor, connected in parallel to the high voltage power supply;a first metal cone, connected in series to the high voltage power supply;a ground plate, disposed on the same axis as the first metal cone;a starter motor, comprising a rotating shaft and a connecting shaft, wherein the connecting shaft is perpendicular to the rotating shaft; anda second metal cone, disposed on the connecting shaft;wherein after the starter motor makes the second metal cone move to be located between the first cone and the ground plate, the starter motor stops rotating;wherein the high voltage power supply charges the capacitor with the high voltage power, and the capacitor discharges the first metal cone; and when the second metal cone is located between the first metal cone and the ground plate, the first metal cone causes the second metal cone to discharge to generate an ionic wind. ¦ 2. The ion wind generating device in claim 1, further comprising: a diode, disposed between the first metal cone and the high voltage power supply. ¦ 3. The ion wind generating device in claim 1, wherein the high voltage power supply is a high voltage coil. ¦ 4. The ion wind generating device in claim 1, further comprising: an electric generator, coupled to the rotating shaft of the starter motor. ¦ 5. The ion wind generating device in claim 1, further comprising: a low voltage end, disposed behind the ground plate. ¦ 6. The ion wind generating device in claim 5, wherein the voltage values of the high voltage power supply, the ground plate and the low voltage end are arranged in descending order. ¦ 7. The ion wind generating device in claim 1, further comprising: a switch, connected in series to the high voltage power supply, wherein the high voltage power supply supplies the periodic high voltage power through the switch. ¦ 8. The ion wind generating device in claim 1, further comprising: a diode, connected in series to the high voltage power supply. ¦ 9. The ion wind generating device in claim 1, wherein the high voltage power supply supplies the periodic high voltage power by using pulse control. | 1. An ion wind generating device, comprising: a high voltage power supply, for periodically providing a high voltage power;a capacitor, connected in parallel to the high voltage power supply;a first metal cone, connected in series to the high voltage power supply;a ground plate, disposed on the same axis as the first metal cone;a starter motor, comprising a rotating shaft and a connecting shaft, wherein the connecting shaft is perpendicular to the rotating shaft; anda second metal cone, disposed on the connecting shaft;wherein after the starter motor makes the second metal cone move to be located between the first cone and the ground plate, the starter motor stops rotating;wherein the high voltage power supply charges the capacitor with the high voltage power, and the capacitor discharges the first metal cone; and when the second metal cone is located between the first metal cone and the ground plate, the first metal cone causes the second metal cone to discharge to generate an ionic wind. | CPC_H01T | 4921010006475
16/927043 | US | P | Spark plug including a ground electrode having slanted surfaces and a facing portion facing a distal end surface of a center electrode | A spark plug includes a ground electrode facing a distal end surface of a center electrode. In a main body of the ground electrode, a first slanted surface is formed at a portion on a side facing the distal end surface and upstream of the center electrode relative to the airflow, a facing portion, a second slanted surface is formed at a portion on a side opposite to the side facing the distal end surface and upstream of the center electrode relative to the airflow, and when T represents a thickness of the main body of the ground electrode and Su represents a distance from a connection between the first slanted surface and the second slanted surface to the facing portion, 2T/16≤Su≤8T/16. | 1. A spark plug comprising: a cylindrical main metal fitting;a center electrode inserted in the main metal fitting; anda ground electrode coupled to the main metal fitting and curved so as to face a distal end surface of the center electrode with a predetermined plane along the curved ground electrode facing in a flow direction of airflow, whereinin a main body of the ground electrode,a first slanted surface is formed at a portion on a side facing the distal end surface of the center electrode and upstream of the center electrode relative to a flow of the airflow, the first slanted surface approaching the distal end surface from an upstream side toward a downstream side of the airflow,a facing portion that is least distant from the distal end surface is provided at a position facing the distal end surface,a second slanted surface is formed at a portion on a side opposite to the side facing the distal end surface of the center electrode and upstream of the center electrode relative to the flow of the airflow, the second slanted surface receding from the distal end surface from the upstream side toward the downstream side of the airflow, andwhen with respect to an insertion direction of the center electrode, T represents a thickness of the main body of the ground electrode and Su represents a distance from a connection between the first slanted surface and the second slanted surface to the facing portion, 2T/16≤Su≤8T/16. ¦ 2. The spark plug according to claim 1, wherein in the main body of the ground electrode,a third slanted surface is formed at a portion on the side facing the distal end surface of the center electrode and downstream of the center electrode relative to the flow of the airflow, the third slanted surface receding from the distal end surface from the upstream side toward the downstream side of the airflow,a fourth slanted surface is formed at a portion on the side opposite to the side facing the distal end surface of the center electrode and downstream of the center electrode relative to the flow of the airflow, the fourth slanted surface approaching the distal end surface from the upstream side toward the downstream side of the airflow, andwhen Sd represents a distance from a connection between the third slanted surface and the fourth slanted surface to the facing portion with respect to the insertion direction of the center electrode, 2T/16≤Sd≤8T/16. ¦ 3. The spark plug according to claim 2, wherein in the main body of the ground electrode, with respect to the insertion direction of the center electrode, the distance from the connection between the first slanted surface and the second slanted surface to the facing portion and the distance from the connection between the third slanted surface and the fourth slanted surface to the facing portion are equal. ¦ 4. The spark plug according to claim 3, wherein in the main body of the ground electrode, 4T/16≤Su≤6T/16 and 4T/16≤Sd≤6T/16 with respect to the insertion direction of the center electrode. ¦ 5. The spark plug according to claim 4, wherein in the main body of the ground electrode, when W represents a width of the main body of the ground electrode with respect to a direction orthogonal to the predetermined plane, 2≤W/T≤2.36. ¦ 6. The spark plug according to claim 2, wherein an outer surface of the connection between the first slanted surface and the second slanted surface and an outer surface of the connection between the third slanted surface and the fourth slanted surface are each in a form of a rounded surface. ¦ 7. The spark plug according to claim 2, wherein the second slanted surface and the fourth slanted surface are recessed toward a center of the main body of the ground electrode. ¦ 8. The spark plug according to claim 2, wherein a portion of the facing portion facing the distal end surface of the center electrode is provided with a first noble metal chip. ¦ 9. The spark plug according to claim 2, wherein the third slanted surface is provided with a second noble metal chip. ¦ 10. The spark plug according to claim 2, wherein a third noble metal chip extending from a portion of the facing portion facing the distal end surface of the center electrode to a predetermined position in the third slanted surface is provided. ¦ 11. The spark plug according to claim 8, wherein a height of a projection of the first noble metal chip from the facing portion is in a range from 0.2 mm to 1.0 mm. ¦ 12. The spark plug according to claim 1, wherein a distal end portion of the center electrode is provided with a fourth noble metal chip. | 1. A spark plug comprising: a cylindrical main metal fitting;a center electrode inserted in the main metal fitting; anda ground electrode coupled to the main metal fitting and curved so as to face a distal end surface of the center electrode with a predetermined plane along the curved ground electrode facing in a flow direction of airflow, whereinin a main body of the ground electrode,a first slanted surface is formed at a portion on a side facing the distal end surface of the center electrode and upstream of the center electrode relative to a flow of the airflow, the first slanted surface approaching the distal end surface from an upstream side toward a downstream side of the airflow,a facing portion that is least distant from the distal end surface is provided at a position facing the distal end surface,a second slanted surface is formed at a portion on a side opposite to the side facing the distal end surface of the center electrode and upstream of the center electrode relative to the flow of the airflow, the second slanted surface receding from the distal end surface from the upstream side toward the downstream side of the airflow, andwhen with respect to an insertion direction of the center electrode, T represents a thickness of the main body of the ground electrode and Su represents a distance from a connection between the first slanted surface and the second slanted surface to the facing portion, 2T/16≤Su≤8T/16. | CPC_H01T | 4921009006578
16/763601 | US | P | Spark plug having a plurality of ground electrodes | A spark plug includes: a central electrode extending from a front end side to a rear end side along an axis; an insulator including a front end section formed to be a bottomed tube surrounding a tip of the central electrode; a metal shell shaped to be tubular and structured to support the insulator such that the front end section of the insulator projects to the front end side from a front end section of the metal shell; and a plurality of ground electrodes each of which includes a first end forming a discharge gap with the front end section of the insulator and includes a second end connected to the front end section of the metal shell. The plurality of ground electrodes include a pair of ground electrodes different from each other in size of their discharge gaps. | 1. A spark plug comprising: a central electrode extending from a front end side to a rear end side along an axis; an insulator including a front end section formed to be a bottomed tube surrounding a tip of the central electrode;a metal shell shaped to be tubular and structured to support the insulator such that the front end section of the insulator projects to the front end side from a front end section of the metal shell; anda plurality of ground electrodes each of which includes a first end forming a discharge gap with the front end section of the insulator and includes a second end connected to the front end section of the metal shell,wherein the plurality of ground electrodes include a pair of ground electrodes different from each other in size of their discharge gaps. ¦ 2. The spark plug as claimed in claim 1, wherein any pair of ground electrodes out of the plurality of ground electrodes are different from each other in size of their discharge gaps. ¦ 3. The spark plug as claimed in claim 1, wherein the pair of ground electrodes different from each other in size of their discharge gaps are different from each other in position of their first ends in a direction of the axis. ¦ 4. The spark plug as claimed in claim 3, wherein the discharge gaps include a pair of discharge gaps formed such that a front-end-side one of the pair of discharge gaps is larger than a rear-end-side one of the pair of discharge gaps. ¦ 5. The spark plug as claimed in claim 3, wherein the discharge gaps include a pair of discharge gaps formed such that a front-end-side one of the pair of discharge gaps is smaller than a rear-end-side one of the pair of discharge gaps. ¦ 6. The spark plug as claimed in claim 1, wherein the pair of ground electrodes different from each other in size of their discharge gaps are arranged such that the first ends of the pair of ground electrodes are apart from each other by 80° or greater in angle around the axis. ¦ 7. The spark plug as claimed in claim 1, wherein the plurality of ground electrodes are composed of two electrodes. | 1. A spark plug comprising: a central electrode extending from a front end side to a rear end side along an axis; an insulator including a front end section formed to be a bottomed tube surrounding a tip of the central electrode;a metal shell shaped to be tubular and structured to support the insulator such that the front end section of the insulator projects to the front end side from a front end section of the metal shell; anda plurality of ground electrodes each of which includes a first end forming a discharge gap with the front end section of the insulator and includes a second end connected to the front end section of the metal shell,wherein the plurality of ground electrodes include a pair of ground electrodes different from each other in size of their discharge gaps. | CPC_H01T | 4921008006547
16/130669 | US | P | Krypton-85-free spark gap with a discharge probe | Embodiments of the present disclosure relate to a spark gap device that includes a first electrode having a first surface and a second electrode having a second surface offset from and facing the first surface. The spark gap device also includes a light source configured to emit light toward at least the first surface such that photons emitted by the light source when the spark gap is operated are incident on the first surface and cause electron emission from the first surface. The light source includes a discharge probe having a third electrode sealed in a tube filled with an inert gas. The spark gap device may not include a radioactive component. | 1. A spark gap device, comprising: a first electrode having a first surface;a second electrode having a second surface offset from the first surface by a first distance; anda discharge tube comprising a third electrode and a fourth electrode, wherein the discharge tube is configured to emit light toward at least the first surface such that photons emitted by the discharge tube when the spark gap device is operated are incident on the first surface and cause electron emission from the first surface, wherein the third electrode is offset from the fourth electrode by a second distance, and wherein the second distance is greater than the first distance. ¦ 2. The spark gap device of claim 1, wherein the second distance is between 5 times and 50 times greater than the first distance. ¦ 3. The spark gap device of claim 1, wherein the third electrode and the fourth electrode are disposed in a sealed tube comprising an inert gas. ¦ 4. The spark gap device of claim 3, wherein a pressure of the inert gas in the sealed tube is approximately 5 Torr. ¦ 5. The spark gap device of claim 1, wherein the discharge tube comprises a power source configured to supply a voltage to the third electrode. ¦ 6. The spark gap device of claim 5, wherein the power source is configured to supply another voltage to the first electrode. ¦ 7. The spark gap device of claim 1, wherein the discharge tube is configured to emit the light toward the second surface. ¦ 8. The spark gap device of claim 1, wherein the first electrode and the second electrode are disposed in a sealed envelope. ¦ 9. The spark gap device of claim 8, wherein the discharge tube is positioned exterior and proximate to the sealed envelope. ¦ 10. The spark gap device of claim 1, wherein the spark gap device does not include a radioactive component. ¦ 11. An ignition device, comprising: one or more igniters configured to ignite a fuel stream or vapor during operation; and one or more exciter components, each exciter component of the one or more exciter components connected to a respective igniter of the one or more igniters, wherein each exciter component of the one or more exciter components comprises a respective spark gap and a respective discharge tube, wherein each discharge tube comprises a respective first electrode having a respective first surface and a respective second electrode having a respective second surface, wherein each second surface is offset from and facing each first surface by a first distance, wherein each spark gap comprises a respective third electrode having a respective third surface and a respective fourth electrode having a respective fourth surface, wherein each third surface is offset from each fourth surface by a second distance, wherein the first distance is greater than the second distance, and wherein each discharge tube is configured to generate free electrons to activate each spark gap. ¦ 12. The ignition device of claim 11, comprising a power source configured to supply a voltage to each first electrode. ¦ 13. The ignition device of claim 11, wherein each discharge tube is configured to emit light toward at least each third surface such that photons emitted by each discharge tube when each spark gap is operated are incident on each third surface and cause electron emission from each third surface. ¦ 14. The ignition device of claim 11, wherein each first electrode and each second electrode of each discharge tube are disposed in a respective sealed tube filled with an inert gas. ¦ 15. The ignition device of claim 14, wherein the inert gas is nitrogen. ¦ 16. The spark gap device of claim 15, wherein a pressure of the inert gas in each sealed tube is approximately 5 Torr. ¦ 17. The ignition device of claim 11, wherein each spark gap does not include a radioactive component. ¦ 18. A spark gap device, comprising: a spark gap, comprising: a first tube;a first electrode disposed in the first tube, wherein the first electrode comprises a first surface; anda second electrode disposed in the first tube, wherein the second electrode comprises a second surface offset from the first surface by a first distance; anda discharge tube disposed external to the first tube, wherein the discharge tube is configured to emit photons toward at least the first surface such that the photons are incident on the first surface and cause electron emission from the first surface when the spark gap is in operation, wherein the discharge tube comprises: a second tube;a third electrode disposed in the second tube; anda fourth electrode disposed in the second tube, wherein the fourth electrode is offset from the third electrode by a second distance, and wherein the second distance is greater than the first distance. ¦ 19. The method of claim 18, wherein the photons are not generated by a radioactive isotope. ¦ 20. The method of claim 18, wherein the third tube comprises an inert gas. | 1. A spark gap device, comprising: a first electrode having a first surface;a second electrode having a second surface offset from the first surface by a first distance; anda discharge tube comprising a third electrode and a fourth electrode, wherein the discharge tube is configured to emit light toward at least the first surface such that photons emitted by the discharge tube when the spark gap device is operated are incident on the first surface and cause electron emission from the first surface, wherein the third electrode is offset from the fourth electrode by a second distance, and wherein the second distance is greater than the first distance. | CPC_H01T | 4921007005221
16/530689 | US | P | Holding arrangement and arrangement of at least two stack spark gaps | A holding arrangement for multiple electrodes, with at least two holding frames, which can be stacked flat one on top of another. With the holding arrangement, a large number of electrodes, which also form more than one stack spark gap, can be arranged especially simply relative to one another, such that, in the individual holding frames, in each case at least two recesses for accommodating one electrode per recess are formed next to one another, whereby the contour of the individual recesses is matched to the outside dimensions of the individual electrodes, and in that the individual holding frames can be connected to one another. | 1. A holding arrangement for multiple electrodes, comprising: at least two holding frames which can be stacked flat and connected together one on top of another,wherein at least two recesses are formed next to one another in each of the holding frames, each of the at least two recesses accommodating one electrode, and wherein the contour of the individual recesses is matched to the outside dimensions of the electrodes. ¦ 2. The holding arrangement according to claim 1, wherein in each of the holding frames, a number of openings corresponding to the number of recesses are formed, wherein each opening is connected to a respective one of the recesses, so that an electrode that is arranged in a recess can be contacted through the opening. ¦ 3. The holding arrangement according to claim 2, wherein the openings are formed on at least one longitudinal side of the holding frame. ¦ 4. The holding arrangement according to claim 1, wherein on at least one end of the holding frames, in each case a projection and an adjacent set-back are formed, whereby the projection extends above a plane of the holding frame in a direction of the adjacent holding frame and extends above the set-back of the adjacent holding frame when two holding frames are stacked one on top of another. ¦ 5. The holding arrangement according to claim 4, wherein a gripping surface is formed on the projections. ¦ 6. The holding arrangement according to claim 1, wherein each of the holding frames has at least one latching element on a front side and at least one corresponding mating latching element on a rear side, so that a latching element of a holding frame engages in a mating latching element of a second holding frame when the two holding frames are stacked against one another in a front to back relationship. ¦ 7. The holding arrangement according to claim 1, wherein the holding frames have an at least partially circumferential edge, relative to which the recesses are set back, whereby the at least partially circumferential edge provides a seat for at least one frame-like insulator. ¦ 8. The holding arrangement according to claim 1, wherein each of the holding frames is provided with at least one hole that is arranged for passing a fastening element, whereby said at least one hole of one holding frame aligns the at least one hole of another holding frame when the holding frames are stacked one on top of another. ¦ 9. The holding arrangement according to claim 8, wherein at least one hole on one side of the holding frame is surrounded by a ring-shaped groove and on the other side of the holding frame, a ring-shaped projection connects to the hole, the projection extending beyond a plane of the holding frame in a direction of an adjacent holding frame and engages in the ring-shaped groove of the adjacent holding frame when two holding frames are stacked one against another. ¦ 10. An arrangement of at least two stack spark gaps, which in each case have multiple electrodes and frame-like insulators that are arranged between the electrodes, wherein individual electrodes and individual insulators are arranged in a holding frame of a holding arrangement comprising at least two holding frames which can be stacked flat and connected together one on top of another, andwherein at least two recesses are formed next to one another in each of the holding frames, each of the at least two recesses accommodating one electrode, and wherein the contour of the individual recesses is matched to the outside dimensions of the electrodes, whereby in each case, one electrode per stack spark gap and one insulator are arranged in one holding frame, and multiple holding frames are stacked one against another. ¦ 11. The arrangement according to claim 10, wherein, in each case, at least two electrodes and at least one insulator are arranged in each of the holding frames, wherein the electrodes are arranged in each case in a recess in the holding frame, and the insulator is arranged in an at least partially circumferential edge of the holding frame. ¦ 12. The arrangement according to claim 11, wherein the insulator for each holding frame comprises a frame-shaped insulating film in which a number of recesses corresponding to the number of electrodes are formed, and wherein the recesses are configured and arranged corresponding to the electrodes. | 1. A holding arrangement for multiple electrodes, comprising: at least two holding frames which can be stacked flat and connected together one on top of another,wherein at least two recesses are formed next to one another in each of the holding frames, each of the at least two recesses accommodating one electrode, and wherein the contour of the individual recesses is matched to the outside dimensions of the electrodes. | CPC_H01T | 4921007005222
16/493030 | US | P | Spark plug with improved tightness | A spark plug includes an insulator, a housing, and a deformable sealing washer disposed between the insulator and the housing, the insulator having an annular full-perimeter shoulder against which the sealing washer rests, and the shoulder having a radius in a range of between 0.20 mm and 0.60 mm. | 1. A spark plug, comprising: an insulator that includes an annular full-perimeter shoulder having a radius that is in a range of 0.20 mm to 0.60 mm, wherein the shoulder is arc-shaped throughout a majority length of the shoulder;a housing; anda deformable sealing washer resting against the shoulder of the insulator and situated between the insulator and the housing. ¦ 2. The spark plug of claim 1, wherein the radius is convex. ¦ 3. The spark plug of claim 1, wherein the range is 0.30 mm to 0.50 mm. ¦ 4. The spark plug of claim 1, wherein the radius is 0.40 mm. ¦ 5. The spark plug of claim 1, wherein the shoulder has an arc length in a range of 20 mm to 26 mm. ¦ 6. The spark plug of claim 1, wherein the shoulder has an arc length of 23 mm. ¦ 7. The spark plug of claim 1, wherein a surface pressure between the insulator and the sealing washer is at least 4500 N/mm2. ¦ 8. The spark plug of claim 1, wherein a surface pressure between the insulator and the sealing washer is at least 5000 N/mm2. ¦ 9. The spark plug of claim 1, wherein the housing has a section that tapers at a contact area at which the housing contacts the sealing washer. ¦ 10. The spark plug of claim 9, wherein in the assembled state, the sealing washer completely contacts the contact area of the housing. ¦ 11. The spark plug of claim 1, wherein the housing has a section that conically tapers at a contact area at which the housing contacts the sealing washer. ¦ 12. The spark plug of claim 1, wherein in an assembled state, the sealing washer completely contacts the shoulder of the insulator. ¦ 13. The spark plug of claim 12, wherein the housing has a section that tapers at a contact area at which the housing contacts the sealing washer, and, in the assembled state, the sealing washer completely contacts the contact area of the housing. ¦ 14. The spark plug of claim 1, wherein the housing has an M10 external thread or an M12 external thread. | 1. A spark plug, comprising: an insulator that includes an annular full-perimeter shoulder having a radius that is in a range of 0.20 mm to 0.60 mm, wherein the shoulder is arc-shaped throughout a majority length of the shoulder;a housing; anda deformable sealing washer resting against the shoulder of the insulator and situated between the insulator and the housing. | CPC_H01T | 4921007005223
16/868852 | US | P | Spark plug | A spark plug includes: a center electrode; a ground electrode that is provided such that a gap for spark discharge is formed between the center electrode and the ground electrode; and a plug cover covering the center electrode and the ground electrode from a front side to form an auxiliary chamber, the plug cover being provided with a through hole, wherein 60% or more of the auxiliary chamber is present in a sphere. The sphere t has a center at a midpoint of a line segment connecting the center electrode and the ground electrode at a shortest distance on an axial line of the center electrode and is in contact with a point located closest from the center on an inner open end of the through hole is imagined. | 1. A spark plug comprising: a center electrode;a ground electrode that is provided such that a gap for spark discharge is formed between the center electrode and the ground electrode; anda plug cover covering the center electrode and the ground electrode from a front side of the spark plug to form an auxiliary chamber, the plug cover being provided with at least one through hole, whereinwhen a sphere is imagined, said sphere having a center at a midpoint of a line segment connecting the center electrode and the ground electrode at a shortest distance on the axial line of the center electrode, and being in contact with a point located closest from the center on an inner open end of the through hole, the plug cover is configured such that 60% or more of the volume of the auxiliary chamber is present in the sphere. ¦ 2. The spark plug according to claim 1, wherein the plug cover is configured such that 80% or more of the volume of the auxiliary chamber is present in the sphere. ¦ 3. The spark plug according to claim 1, further comprising: a tubular insulator disposed on an outer periphery of the center electrode;a tubular metal shell disposed on an outer periphery of the insulator; anda packing provided between the insulator and the metal shell, whereinthe insulator includes an insulator step portion projecting at the outer periphery thereof,the metal shell includes a metal shell inner step portion projecting at an inner periphery thereof,the insulator step portion is in contact with the metal shell inner step portion via the packing, andat least a part of the metal shell inner step portion is present in the sphere. ¦ 4. The spark plug according to claim 3, wherein at least a part of the packing is present in the sphere. ¦ 5. The spark plug according to claim 1, wherein a plurality of the at least one through holes are provided, andthe point on each of inner open ends of the plurality of the through holes is present in an imaginary sphere obtained by multiplying a radius of the sphere by 1.1. ¦ 6. The spark plug according to claim 2, further comprising: a tubular insulator disposed on an outer periphery of the center electrode;a tubular metal shell disposed on an outer periphery of the insulator; anda packing provided between the insulator and the metal shell, whereinthe insulator includes an insulator step portion projecting at the outer periphery thereof,the metal shell includes a metal shell inner step portion projecting at an inner periphery thereof,the insulator step portion is in contact with the metal shell inner step portion via the packing, andat least a part of the metal shell inner step portion is present in the sphere. ¦ 7. The spark plug according to claim 2, wherein a plurality of the at least one through holes are provided, andthe point on each of inner open ends of the plurality of the through holes is present in an imaginary sphere obtained by multiplying a radius of the sphere by 1.1. ¦ 8. The spark plug according to claim 3, wherein a plurality of the at least one through holes are provided, andthe point on each of inner open ends of the plurality of the through holes is present in an imaginary sphere obtained by multiplying a radius of the sphere by 1.1. ¦ 9. The spark plug according to claim 4, wherein a plurality of the at least one through holes are provided, andthe point on each of inner open ends of the plurality of the through holes is present in an imaginary sphere obtained by multiplying a radius of the sphere by 1.1. ¦ 10. The spark plug according to claim 6, wherein a plurality of the at least one through holes are provided, andthe point on each of inner open ends of the plurality of the through holes is present in an imaginary sphere obtained by multiplying a radius of the sphere by 1.1. ¦ 11. The spark plug according to claim 1, wherein a part of a side wall of the plug cover is included in the sphere. | 1. A spark plug comprising: a center electrode;a ground electrode that is provided such that a gap for spark discharge is formed between the center electrode and the ground electrode; anda plug cover covering the center electrode and the ground electrode from a front side of the spark plug to form an auxiliary chamber, the plug cover being provided with at least one through hole, whereinwhen a sphere is imagined, said sphere having a center at a midpoint of a line segment connecting the center electrode and the ground electrode at a shortest distance on the axial line of the center electrode, and being in contact with a point located closest from the center on an inner open end of the through hole, the plug cover is configured such that 60% or more of the volume of the auxiliary chamber is present in the sphere. | CPC_H01T | 4921006006446
16/690703 | US | P | Insulator arrangement for a spark plug arrangement, and spark plug arrangement | An insulator arrangement for a spark plug arrangement, in particular for a prechamber spark plug, with an elongated body that has an insulator arrangement longitudinal bore for accommodating a center electrode arrangement and has a front end. A sealing shoulder is formed on an outer circumferential section of the body. An axial transition section is formed between the sealing shoulder and the front end of the body. The front end of the body is designed such that at least 50% of a gas flow impinging thereon in a first direction is deflected in a direction opposite to the first direction. | 1. An insulator arrangement for a spark plug arrangement, comprising: an elongated body that has an insulator arrangement longitudinal bore for accommodating a center electrode arrangement and has a front end;a sealing shoulder is formed on an outer circumferential section of the body, an axial transition section is formed between the sealing shoulder and the front end of the body,wherein the front end of the body is designed such that at least 50% of a gas flow impinging thereon in a first direction is deflected in a direction opposite to the first direction. ¦ 2. The insulator arrangement according to claim 1, wherein the front end of the body is oriented generally transversely to a longitudinal axis of the body and has a deflection recess. ¦ 3. The insulator arrangement according to claim 2, wherein the deflection recess has an axial depth (T) that lies in a range from 1 mm to 5 mm. ¦ 4. The insulator arrangement according to claim 2, wherein a ratio between an axial depth of the deflection recess and an outer radius of the front end lies in a range from 0.1 to 1.0. ¦ 5. The insulator arrangement according to claim 2, wherein the deflection recess is spaced apart from an inner circumference of the body in the region of the front end and/or wherein the deflection recess is spaced apart from an outer circumference of the body in the region of the front end. ¦ 6. The insulator arrangement according to claim 2, wherein the deflection recess is arch-shaped in cross-section. ¦ 7. The insulator arrangement according to claim 6, wherein a ratio between (i) a distance between a deepest section of the deflection recess and an inner circumference of the body in the region of the front end and (ii) a distance between the deepest section of the deflection recess and an outer circumference of the body in the region of the front end lies in a range from 1:3 to 3:1. ¦ 8. The insulator arrangement according to claim 1, wherein the transition section is designed as a conical section that is inclined with respect to a longitudinal axis by an angle (α) that is greater than 10° and/or is less than 85°. ¦ 9. The insulator arrangement according to claim 1, wherein a deflection recess is formed at the front end of the body radially to the outside with an inclined axial wall that is inclined at an angle (β) of greater than 20° and/or less than or equal to 90°, with respect to a longitudinal axis. ¦ 10. A spark plug arrangement for an internal combustion engine, comprising: a metallic shell that has a shell longitudinal bore;the insulator arrangement according to claim 1, wherein the body of the insulator arrangement is at least partially accommodated in the shell longitudinal bore; anda center electrode arrangement that is accommodated in the insulator arrangement longitudinal bore; anda ground electrode arrangement attached to the metallic shell,the ground electrode arrangement and the center electrode arrangement are connected to one another by at least one ignition gap,wherein the ignition gap is arranged inside a prechamber. ¦ 11. The spark plug arrangement according to claim 10, wherein the prechamber is covered by a prechamber cap, the prechamber cap has no central bore, and the prechamber cap has at least one radial or lateral bores. ¦ 12. The spark plug arrangement according to claim 11, wherein the radial bore(s) is or are oriented such that a gas flow flowing into the prechamber is directed at the ignition gap between the center electrode arrangement and the ground electrode arrangement. | 1. An insulator arrangement for a spark plug arrangement, comprising: an elongated body that has an insulator arrangement longitudinal bore for accommodating a center electrode arrangement and has a front end;a sealing shoulder is formed on an outer circumferential section of the body, an axial transition section is formed between the sealing shoulder and the front end of the body,wherein the front end of the body is designed such that at least 50% of a gas flow impinging thereon in a first direction is deflected in a direction opposite to the first direction. | CPC_H01T | 4921006006447
16/682693 | US | P | Apparatus and method for ignition of a plasma system and for monitoring health of the plasma system | An apparatus and method for determining the health of a plasma system by igniting a plasma within a plasma confining volume generate an ignition signal with an ignition circuit and apply the ignition signal between a biased region and a grounded region in the vicinity of the plasma confining volume. A parameter in the ignition circuit is sensed, and the sensed parameter is compared to a first parameter threshold. A condition associated with the plasma confining volume is determined if the sensed parameter differs from the first voltage threshold, and a corrective action can be taken. | 1. An apparatus for determining the health of a plasma system by monitoring an ignition process for igniting a plasma within a plasma confining volume, comprising: an ignition circuit for generating an ignition signal used to initiate the plasma ignition process;an input for applying the ignition signal between a biased region and a grounded region in the vicinity of the plasma confining volume;a sensor for sensing a parameter related to the ignition circuit; andat least one processing unit and a memory, the at least one the processing unit and memory configured to: (i) store the parameter sensed by the sensor, compare a present value of the parameter to historical values of the parameter, and determine a corrective action for the plasma system based on the comparison of the sensed parameter and historical sensed parameters, the corrective action to be implemented at a time when the ignition process is not being carried out. ¦ 2. The apparatus of claim 1, wherein the at least one processing unit and memory comprises an internal controller. ¦ 3. The apparatus of claim 1, wherein the at least one processing unit and memory comprises semiconductor memory. ¦ 4. The apparatus of claim 1, wherein the at least one processing unit and memory comprises an external memory device. ¦ 5. The apparatus of claim 1, wherein the at least one processing unit and memory comprises a data comparator. ¦ 6. The apparatus of claim 1, wherein the at least one processing unit and memory comprises a system controller. ¦ 7. The apparatus of claim 1 wherein the parameter is at least one of a voltage in the plasma confining volume and a current in the plasma confining volume. ¦ 8. A method of determining the health of a plasma system by monitoring an ignition process for igniting a plasma within a plasma confining volume, comprising: generating an ignition signal with an ignition circuit;applying the ignition signal between a biased region and a grounded region in the vicinity of the plasma confining volume;sensing a parameter related to the ignition circuit;comparing the sensed parameter to historical sensed parameters stored in at least one of a processing unit and memory; anddetermining at least one corrective action for the plasma system based on the comparison of the sensed parameter and historical sensed parameters, the corrective action to be implemented at a time when the ignition process is not being carried out. ¦ 9. The method of claim 8, wherein the at least one corrective action comprises cleaning plasma blocks within the plasma system. ¦ 10. The method of claim 8, wherein the at least one corrective action comprises replacing plasma blocks within the plasma system. ¦ 11. The method of claim 8, wherein the at least one corrective action comprises increasing purge times. ¦ 12. The method of claim 8, wherein the at least one corrective action comprises adjusting at least one remote plasma source performance setting. ¦ 13. The method of claim 8, wherein the at least one corrective action comprises replacing at least one remote plasma source used in the plasma system. ¦ 14. The method of claim 8, wherein the at least one corrective action comprises performing preventative maintenance to at least one remote plasma source used in the plasma system. ¦ 15. The method of claim 8, wherein the at least one corrective action comprises checking at least one of a mass flow controller and a gas feed line used in the plasma system. ¦ 16. The method of claim 8, wherein the at least one corrective action comprises replacing at least one of a mass flow controller and a gas feed line used in the plasma system. | 1. An apparatus for determining the health of a plasma system by monitoring an ignition process for igniting a plasma within a plasma confining volume, comprising: an ignition circuit for generating an ignition signal used to initiate the plasma ignition process;an input for applying the ignition signal between a biased region and a grounded region in the vicinity of the plasma confining volume;a sensor for sensing a parameter related to the ignition circuit; andat least one processing unit and a memory, the at least one the processing unit and memory configured to: (i) store the parameter sensed by the sensor, compare a present value of the parameter to historical values of the parameter, and determine a corrective action for the plasma system based on the comparison of the sensed parameter and historical sensed parameters, the corrective action to be implemented at a time when the ignition process is not being carried out. | CPC_H01T | 4921006006448
16/655640 | US | P | Spark plug for increasing combustion speed of gasoline engine | A spark plug for increasing a combustion speed of a gasoline engine may include electrodes of a spark plug, which ignite a mixture of fuel and air in a combustion chamber of an internal combustion engine, wherein the electrodes of a spark plug are positioned at a position where a flow velocity is high, and one end portion of a body of the spark plug and an end portion of a cylinder head on which the spark plug is disposed are positioned on a diagonal line to induce a tumble flow downward and allow a flame generated at the spark plug to expand toward a center portion of the combustion chamber where turbulent flow energy is high, such that both an initial combustion speed and a main combustion speed are high. | 1. A spark plug for increasing a combustion speed of an internal combustion engine, the spark plug comprising: wherein an end portion of a body of the spark plug, which ignite a mixture of fuel and air in a combustion chamber of the internal combustion engine, and an end portion of a cylinder head on which the spark plug is mounted are positioned on a diagonal line to induce a tumble flow downward and allow a flame generated at the spark plug to expand toward a center portion of the combustion chamber where turbulent flow energy is high, andwherein the body of the spark plug includes an inclined surface formed at an outer surface of the end portion of the body of the spark plug around an entire circumference of the body. ¦ 2. The spark plug of claim 1, wherein the body of the spark plug includes the inclined surface formed on the body of the spark plug, andwherein the combustion chamber of the cylinder head has a curved groove formed on an extension line of the inclined surface formed on the body of the spark plug. ¦ 3. The spark plug of claim 1, wherein the body of the spark plug includes the inclined surface formed only at a side at the end portion of the body of the spark plug. ¦ 4. The spark plug of claim 3, wherein the inclined surface formed at the end portion of the body of the spark plug is formed only in an intake direction thereof. ¦ 5. The spark plug of claim 1, wherein the body of the spark plug includes the inclined surface formed at the end portion of the body of the spark plug and protrudingly formed from a surface of the cylinder head. | 1. A spark plug for increasing a combustion speed of an internal combustion engine, the spark plug comprising: wherein an end portion of a body of the spark plug, which ignite a mixture of fuel and air in a combustion chamber of the internal combustion engine, and an end portion of a cylinder head on which the spark plug is mounted are positioned on a diagonal line to induce a tumble flow downward and allow a flame generated at the spark plug to expand toward a center portion of the combustion chamber where turbulent flow energy is high, andwherein the body of the spark plug includes an inclined surface formed at an outer surface of the end portion of the body of the spark plug around an entire circumference of the body. | CPC_H01T | 4921005006469
16/635679 | US | P | Method for manufacturing spark plug | The present invention provides a method of manufacturing a spark plug which is capable of securing a bonding strength at the middle of a chip while suppressing an occurrence of scattering. The method of manufacturing the spark plug having a ground electrode to which a bonding surface of a chip is welded, has a machining process of machining the ground electrode such that an area located inside an edge of a welding-planned part where the chip is welded on the ground electrode and including a center of the welding-planned part is rougher than a section except the area of the welding-planned part, and a bonding process of bonding the chip to the welding-planned part of the ground electrode after undergoing the machining process by resistance welding. | 1. A method of manufacturing a spark plug, the spark plug having a ground electrode to which a bonding surface of a chip is welded, the method comprising: a machining process of machining the ground electrode such that an area located inside an edge of a welding-planned part where the chip is welded on the ground electrode and including a center of the welding-planned part is rougher than a section except the area of the welding-planned part; anda bonding process of bonding the chip to the welding-planned part of the ground electrode having undergone the machining process by resistance welding. ¦ 2. The method of manufacturing the spark plug as claimed in claim 1, wherein: the spark plug has a metal shell,one end portion of the ground electrode is connected to the metal shell, and the chip is welded to the other end portion of the ground electrode, andwhen dividing the area into two of a first portion at a side of the one end portion and a second portion at a side of the other end portion by a plane that is perpendicular to an axis extending from the one end portion toward the other end portion of the ground electrode and passes through the center of the welding-planned part or the center of the bonding surface having undergone the bonding process, an area of the first portion is greater than that of the second portion. ¦ 3. The method of manufacturing the spark plug as claimed in claim 1, wherein: the machining process has: a first process of roughening the area by irradiating the area with laser beam; anda second process of removing an oxide film formed in the first process by irradiating the oxide film with laser beam having a smaller power than that in the first process. ¦ 4. The method of manufacturing the spark plug as claimed in claim 1, wherein: when undergoing the bonding process, at least the welding-planned part on the ground electrode has no plating layer on the welding-planned part. ¦ 5. A method of manufacturing a spark plug, the spark plug having a ground electrode to which a bonding surface of a chip is welded, the method comprising: a machining process of machining the chip such that an area located inside an edge of the bonding surface of the chip and including a center of the bonding surface is rougher than a section except the area of the bonding surface; anda bonding process of bonding the bonding surface of the chip having undergone the machining process to a welding-planned part where the chip is welded on the ground electrode by resistance welding. ¦ 6. The method of manufacturing the spark plug as claimed in claim 5, wherein: the spark plug has a metal shell,one end portion of the ground electrode is connected to the metal shell, and the chip is welded to the other end portion of the ground electrode, andwhen dividing the area into two of a first portion at a side of the one end portion and a second portion at a side of the other end portion by a plane that is perpendicular to an axis extending from the one end portion toward the other end portion of the ground electrode and passes through the center of the welding-planned part or the center of the bonding surface having undergone the bonding process, an area of the first portion is greater than that of the second portion. ¦ 7. The method of manufacturing the spark plug as claimed in claim 5, wherein: the machining process has: a first process of roughening the area by irradiating the area with laser beam; anda second process of removing an oxide film formed in the first process by irradiating the oxide film with laser beam having a smaller power than that in the first process. ¦ 8. The method of manufacturing the spark plug as claimed in claim 5, wherein: when undergoing the bonding process, at least the welding-planned part on the ground electrode has no plating layer on the welding-planned part. | 1. A method of manufacturing a spark plug, the spark plug having a ground electrode to which a bonding surface of a chip is welded, the method comprising: a machining process of machining the ground electrode such that an area located inside an edge of a welding-planned part where the chip is welded on the ground electrode and including a center of the welding-planned part is rougher than a section except the area of the welding-planned part; anda bonding process of bonding the chip to the welding-planned part of the ground electrode having undergone the machining process by resistance welding. | CPC_H01T | 4921005006470
16/844236 | US | P | Spark plug for internal combustion engine having a shaped composite chip on center electrode and/or ground electrode | A spark plug includes a center electrode held inside an insulator, a ground electrode that is provided on a housing holding the insulator and faces the center electrode, and a composite chip formed on at least one of the electrodes. In the composite chip, a core having a mount integral with an electrode base material is formed from a Ni alloy material, and a surface layer having a discharge portion covering a protrusion end surface of the core and a side surface coating covering a side surface is formed from a Pt alloy material. The coating thickness S of the side surface coating in the radial direction, the outer diameter D1 of the discharge portion, and the coating length L1 of the side surface coating in the axial direction satisfy: S≥D1/20+L1/10−0.005 mm. | 1. A spark plug for an internal combustion engine, comprising: a center electrode held inside a cylindrical insulator and protruding from a tip of the insulator toward a distal end;a ground electrode provided on a distal end of a housing holding the insulator, the ground electrode facing the center electrode in an axial direction; anda composite chip formed on at least one of the center electrode and the ground electrode and protruding in the axial direction,wherein the composite chip includes a core having a mount formed integrally with an electrode base material, and a cup-shaped surface layer having a discharge portion covering a protrusion end surface of the core and a side surface coating covering a side surface continuous to the protrusion end surface,the surface layer includes a thick portion along a connection area between the discharge portion and the side surface coating, the thick portion having, in the radial direction, a maximum coating thickness S1 greater than the coating thickness S of the side surface coating,the core is formed from a Ni alloy material, and the surface layer is formed from a Pt alloy material, andin the surface layer, a coating thickness S of the side surface coating in a radial direction, an outer diameter D1 of the discharge portion, and a coating length L1 of the side surface coating in the axial direction satisfy a relation represented by expression 1: S≥D1/20+L1/10−0.005 mm; and Expression 1:the coating thickness S of the side surface coating, the outer diameter D1 of the discharge portion, the coating length L1 of the side surface coating in the axial direction, and a coating thickness maximum difference Q being a difference between the maximum coating thickness S1 and the coating thickness S of the side surface coating satisfy a relation represented by expression 1A: S≥D1/20+L1/10−Q/10−0.005 mm Expression 1A. ¦ 2. The spark plug for the internal combustion engine according to claim 1, wherein the core includes a chamfered area along a connection area between the protrusion end surface and the side surface, the thick portion is adjacent to the chamfered area in the radial direction, and the coating thickness maximum difference Q is within a range of 0 mm<Q≤0.25 mm. ¦ 3. The spark plug for the internal combustion engine according to claim 1, wherein the Pt alloy material for the surface layer is Pt—Rh alloy, Pt—Ni alloy, Pt—Ir alloy, or Pt—Pd alloy. ¦ 4. The spark plug for the internal combustion engine according to claim 1, wherein the Ni alloy material for the core is Ni—Cr based alloy or Ni—Cr—Fe based alloy. ¦ 5. The spark plug for the internal combustion engine according to claim 1, wherein the mount exposed from the side surface coating has a smallest-diameter part with a diameter D2, and the diameter D2 and the outer diameter D1 of the discharge portion satisfy a relation represented by expression 2: D2/D1≥0.8 Expression 2. ¦ 6. The spark plug for the internal combustion engine according to claim 1, wherein in the axial direction, the side surface coating has a coating length L1 within a range of 0.2 mm≤L1≤0.5 mm, and the mount exposed from the side surface coating has an exposed length L2 within a range of 0.2 mm≤L2≤0.5 mm. ¦ 7. The spark plug for the internal combustion engine according to claim 1, wherein the discharge portion has an outer diameter D1 within a range of 0.5 mm≤D1≤1.1 mm, and the discharge portion has a coating thickness T in the axial direction within a range of 0.15 mm≤T≤0.25 mm. ¦ 8. The spark plug for the internal combustion engine according to claim 1, wherein the coating thickness S of the side surface coating and the coating thickness T of the discharge portion have a relation of S≤T. ¦ 9. The spark plug for the internal combustion engine according to claim 1, wherein the mount is joined to the electrode base material and formed from Ni alloy or Ni alloy containing noble metal. | 1. A spark plug for an internal combustion engine, comprising: a center electrode held inside a cylindrical insulator and protruding from a tip of the insulator toward a distal end;a ground electrode provided on a distal end of a housing holding the insulator, the ground electrode facing the center electrode in an axial direction; anda composite chip formed on at least one of the center electrode and the ground electrode and protruding in the axial direction,wherein the composite chip includes a core having a mount formed integrally with an electrode base material, and a cup-shaped surface layer having a discharge portion covering a protrusion end surface of the core and a side surface coating covering a side surface continuous to the protrusion end surface,the surface layer includes a thick portion along a connection area between the discharge portion and the side surface coating, the thick portion having, in the radial direction, a maximum coating thickness S1 greater than the coating thickness S of the side surface coating,the core is formed from a Ni alloy material, and the surface layer is formed from a Pt alloy material, andin the surface layer, a coating thickness S of the side surface coating in a radial direction, an outer diameter D1 of the discharge portion, and a coating length L1 of the side surface coating in the axial direction satisfy a relation represented by expression 1: S≥D1/20+L1/10−0.005 mm; and Expression 1:the coating thickness S of the side surface coating, the outer diameter D1 of the discharge portion, the coating length L1 of the side surface coating in the axial direction, and a coating thickness maximum difference Q being a difference between the maximum coating thickness S1 and the coating thickness S of the side surface coating satisfy a relation represented by expression 1A: S≥D1/20+L1/10−Q/10−0.005 mm Expression 1A. | CPC_H01T | 4921004003896
16/703512 | US | P | Spark plug | A spark plug for generating an axially extending surface spark between a sparking tip of the center electrode and a seal supporting sparking projection located at an internal step portion of the metal shell. In one embodiment, the spark plug is a pre-chamber spark plug having a pre-chamber cap attached to a distal end of the metal shell. The spark plug can allow for unobstructed flame propagation through the pre-chamber, without having the flame obstructed by narrow gaps or a separate ground electrode. | 1. A spark plug, comprising: a metal shell having an axial bore and a seal supporting sparking projection at an internal step portion, the seal supporting sparking projection has an inner seal seat on one side and a sparking surface on another side;an insulator having an axial bore and being disposed at least partially within the axial bore of the metal shell such that the insulator is seated at the inner seal seat of the seal supporting sparking projection;a center electrode being disposed at least partially within the axial bore of the insulator; anda sparking tip attached to the center electrode, wherein the sparking tip forms a spark gap with the sparking surface of the seal supporting sparking projection. ¦ 2. The spark plug of claim 1, wherein the sparking tip is a sparking ring located directly adjacent to a core nose end of the insulator and attached at a distal end of the center electrode. ¦ 3. The spark plug of claim 2, wherein the sparking ring is configured to generate a spark at an interface edge between the sparking ring and the core nose end of the insulator. ¦ 4. The spark plug of claim 3, wherein the sparking ring covers an entire surface of the core nose end of the insulator so that the interface edge creates a flush boundary between the sparking ring and the core nose end of the insulator. ¦ 5. The spark plug of claim 1, wherein the inner seal seat seats a conical seal ring between the inner seal seat and the insulator. ¦ 6. The spark plug of claim 1, wherein a continuous columnar spark guide surface is provided along an outer diameter of the insulator. ¦ 7. The spark plug of claim 6, wherein the spark guide surface is configured so that a spark runs axially in a terminal direction from the sparking tip to the shell along the continuous columnar spark guide surface. ¦ 8. The spark plug of claim 1, further comprising a pre-chamber cap having one or more orifices, wherein the pre-chamber cap is attached to a distal end of the metal shell to form a pre-chamber. ¦ 9. The spark plug of claim 8, wherein the pre-chamber is configured such that unburnt gas flows without being obstructed by a separate ground electrode. ¦ 10. A spark plug, comprising: a metal shell having an axial bore;an insulator having an outer diameter and an axial bore, the insulator being disposed at least partially within the axial bore of the metal shell; anda center electrode being disposed at least partially within the axial bore of the insulator, the center electrode includes a sparking tip welded thereto such that the sparking tip is situated directly adjacent to a core nose end of the insulator,wherein the spark plug is configured so that a spark travels axially in a terminal direction from the center electrode to the metal shell along a continuous columnar spark guide surface provided along the outer diameter of the insulator. ¦ 11. The spark plug of claim 10, wherein the sparking tip is configured so that the spark is generated at an interface edge between the sparking tip and the core nose end of the insulator. ¦ 12. The spark plug of claim 11, wherein the sparking tip forms a spark gap with a seal supporting sparking projection at an internal step portion of the shell. ¦ 13. The spark plug of claim 12, wherein the internal step portion includes an inner seal seat that seats a conical seal ring between the inner seal seat and the insulator. ¦ 14. The spark plug of claim 10, further comprising a pre-chamber cap having one or more orifices, wherein the pre-chamber cap is attached to a distal end of the metal shell to form a pre-chamber. ¦ 15. A method of operating a spark plug, the spark plug comprising a metal shell having an axial bore, an insulator having an axial bore and being disposed at least partially within the axial bore of the metal shell, a center electrode being disposed at least partially within the axial bore of the insulator, and a sparking tip attached to the center electrode such that the sparking tip is situated directly adjacent to a core nose end of the insulator, the method comprising the step of: generating a spark that extends along an outer diameter of the insulator between the sparking tip and an internal step portion of the metal shell in response to a voltage being applied to the center electrode. ¦ 16. The method of claim 15, wherein the spark is a surface spark that extends axially. ¦ 17. The method of claim 16, wherein the surface spark travels in a terminal direction away from a core nose end of the insulator. ¦ 18. The method of claim 15, further comprising the step of propagating a flame out of one or more orifices in a pre-chamber cap attached to the metal shell. ¦ 19. The method of claim 18, wherein the flame is unobstructed by a separate ground electrode. | 1. A spark plug, comprising: a metal shell having an axial bore and a seal supporting sparking projection at an internal step portion, the seal supporting sparking projection has an inner seal seat on one side and a sparking surface on another side;an insulator having an axial bore and being disposed at least partially within the axial bore of the metal shell such that the insulator is seated at the inner seal seat of the seal supporting sparking projection;a center electrode being disposed at least partially within the axial bore of the insulator; anda sparking tip attached to the center electrode, wherein the sparking tip forms a spark gap with the sparking surface of the seal supporting sparking projection. | CPC_H01T | 4921003005112
16/464090 | US | P | Spark plug having a center electrode with improved thermal properties | A spark plug is described as including an insulator which is situated in a spark plug housing and which has a longitudinal axis and an opening along the longitudinal axis. Furthermore, a center electrode is situated in the opening of the insulator. Furthermore, at least one ground electrode is provided at the spark plug housing. The insulator has a first insulator section and a second insulator section, the first insulator section extending in the direction of the longitudinal axis over a first insulator section length having a first inner diameter. The second insulator section extends in the direction of the longitudinal axis over a second insulator section length having a second inner diameter. Here, the first inner diameter is smaller than the second inner diameter, the first insulator section merging directly into the second insulator section. The center electrode has a center electrode section which extends in the direction of the longitudinal axis over a center electrode section length having a center electrode outer diameter at least over the entire insulator section length of the first insulator section and of the second insulator section. | 1. A spark plug, comprising: a housing;an insulator situated in the housing, the insulator including a longitudinal axis and an opening along the longitudinal axis;a central electrode situated in the opening of the insulator; andat least one ground electrode provided at the housing, wherein: the insulator includes a first insulator section and a second insulator section;the first insulator section extends in a direction of the longitudinal axis over a first insulator section length having a first inner diameter;the second insulator section extends in the direction of the longitudinal axis over a second insulator section length having a second inner diameter;the first inner diameter is smaller than the second inner diameter;the first insulator section merges directly into the second insulator section in a transition;the center electrode includes a center electrode section that extends in the direction of the longitudinal axis over a center electrode section length having a center electrode outer diameter;the center electrode section extends at least over an entire insulator section length of the first insulator section and of the second insulator section; andone or more of the following five features: (1) the center electrode in the first insulator section is connected at least sectionally to the insulator by a glass melt that (a) is arranged between the center electrode and the insulator at least at an end face of the housing at which the at least one ground electrode is provided and/or (b) fills a gap, no greater than 120 μm, that separates the center electrode from the insulator;(2) the center electrode has at least sectionally along a longitudinal extension of the center electrode a center electrode core of a first material that extends from inside the insulator to out of the insulator and is embedded in a center electrode sheath of a second material that has a lower thermal conductivity than the first material and that extends from within the insulator to outside of the insulator through the opening to beyond an end of the center electrode core;(3) the second insulator section has at least sectionally a second outer diameter that is greater than a first outer diameter of the first insulator section; and(4) on a combustion chamber side of the second insulator section, the second insulator section merges into a third insulator section having an inner diameter that is different than the second inner diameter. ¦ 2. The spark plug as recited in claim 1, wherein in the first insulator section, the center electrode has a radial distance of at least one of at least 40 μm and maximally 120 μm from the insulator. ¦ 3. The spark plug as recited in claim 1, wherein the center electrode in the first insulator section is connected at least sectionally to the insulator by the glass melt that (a) is arranged between the center electrode and the insulator at least at the end face of the housing at which the at least one ground electrode is provided and/or (b) fills the gap, no greater than 120 μm, that separates the center electrode from the insulator. ¦ 4. The spark plug as recited in claim 1, wherein in the second insulator section, the center electrode has a radial distance of at least one of at least 100 μm and maximally 500 μm from the insulator. ¦ 5. The spark plug as recited in claim 1, wherein the second insulator section length of the second insulator section is at least one of at least 0.5 mm and maximally 10 mm. ¦ 6. The spark plug as recited in claim 1, wherein the first insulator section is situated on a side of the second insulator section that faces away from a combustion chamber. ¦ 7. The spark plug as recited in claim 1, wherein the second insulator section has at least sectionally the second outer diameter that is greater than the first outer diameter of the first insulator section. ¦ 8. The spark plug as recited in claim 1, wherein the center electrode section extends beyond the second insulator section on the combustion chamber side. ¦ 9. The spark plug as recited in claim 1, wherein the center electrode has at least sectionally along the longitudinal extension of the center electrode the center electrode core of the first material that is surrounded by the center electrode sheath of the second material that has the lower thermal conductivity than the first material, and the center electrode core has a portion of a cross sectional area of the center electrode of up to 60% at the point of the transition from the first insulator section to the second insulator section. ¦ 10. The spark plug as recited in claim 9, wherein the center electrode core has a portion of the cross section of the center electrode of up to 70% at a distance of 5 mm from the end of the center electrode section facing a combustion chamber. ¦ 11. The spark plug as recited in claim 9, wherein a distance of the center electrode core from an end of the center electrode section facing a combustion chamber is maximally 2.25 mm. ¦ 12. The spark plug as recited in claim 1, wherein: the insulator has a front side on the combustion chamber side, andthe second insulator section extends up to the front side of the insulator. ¦ 13. The spark plug as recited in claim 1, wherein the center electrode has, at least sectionally along the longitudinal extension of the center electrode, the center electrode core of the first material that extends from inside the insulator to out of the insulator and is embedded in the center electrode sheath of the second material that has the lower thermal conductivity than the first material and that extends from within the insulator to outside of the insulator through the opening to beyond the end of the center electrode core. ¦ 14. The spark plug as recited in claim 1, wherein, at a mouth of the opening, an interior wall of the insulator forming the opening is conical. ¦ 15. The spark plug as recited in claim 1, wherein, on the combustion chamber side of the second insulator section, the second insulator section merges into the third insulator section having the inner diameter that is different than the second inner diameter. ¦ 16. The spark plug as recited in claim 3, wherein the glass melt is arranged between the center electrode and the insulator at least at the end face of the housing at which the at least one ground electrode is provided. ¦ 17. The spark plug as recited in claim 3, wherein the glass melt fills the gap, no greater than 120 μm, that separates the center electrode from the insulator. ¦ 18. The spark plug as recited in claim 15, wherein the opening of the insulator is conical at least sectionally in the third insulator section. ¦ 19. The spark plug as recited in claim 18, wherein the third insulator section extends in the direction of the longitudinal axis over a third insulator section length. ¦ 20. The spark plug as recited in claim 19, wherein the center electrode section of the center electrode extends at least over an entire first insulator section length of the first insulator section, over an entire second insulator section length of the second insulator section, and over an entire third insulator section length of the third insulator section. ¦ 21. The spark plug as recited in claim 19, wherein the center electrode section extends over and beyond the third insulator section on the combustion chamber side. ¦ 22. The spark plug as recited in claim 19, wherein the third insulator section extends up to a front side of the insulator. ¦ 23. The spark plug as recited in claim 19, wherein a wall thickness of the insulator does not vary within the third insulator section by more than 10%, and the wall thickness is a radial wall thickness of the third insulator section in a plane perpendicular to a longitudinal axis of the spark plug. | 1. A spark plug, comprising: a housing;an insulator situated in the housing, the insulator including a longitudinal axis and an opening along the longitudinal axis;a central electrode situated in the opening of the insulator; andat least one ground electrode provided at the housing, wherein: the insulator includes a first insulator section and a second insulator section;the first insulator section extends in a direction of the longitudinal axis over a first insulator section length having a first inner diameter;the second insulator section extends in the direction of the longitudinal axis over a second insulator section length having a second inner diameter;the first inner diameter is smaller than the second inner diameter;the first insulator section merges directly into the second insulator section in a transition;the center electrode includes a center electrode section that extends in the direction of the longitudinal axis over a center electrode section length having a center electrode outer diameter;the center electrode section extends at least over an entire insulator section length of the first insulator section and of the second insulator section; andone or more of the following five features: (1) the center electrode in the first insulator section is connected at least sectionally to the insulator by a glass melt that (a) is arranged between the center electrode and the insulator at least at an end face of the housing at which the at least one ground electrode is provided and/or (b) fills a gap, no greater than 120 μm, that separates the center electrode from the insulator;(2) the center electrode has at least sectionally along a longitudinal extension of the center electrode a center electrode core of a first material that extends from inside the insulator to out of the insulator and is embedded in a center electrode sheath of a second material that has a lower thermal conductivity than the first material and that extends from within the insulator to outside of the insulator through the opening to beyond an end of the center electrode core;(3) the second insulator section has at least sectionally a second outer diameter that is greater than a first outer diameter of the first insulator section; and(4) on a combustion chamber side of the second insulator section, the second insulator section merges into a third insulator section having an inner diameter that is different than the second inner diameter. | CPC_H01T | 4921002006358
16/609193 | US | P | Flame-ejecting spark plug, and internal combustion engine and automobile having same | Disclosed are a flame-ejecting spark plug, and an internal combustion engine and an automobile having same. On the basis of a conventional spark plug, a space near to an electrode is closed to form a cavity (10), an end face is provided with at least one first hole (11), and a side face is provided with at least one second hole (13). A mixture of air and fuel enters the cavity (10) through the first hole (11) and the second hole (13). Electric discharge between the electrodes produces a spark igniting the combustible gas within the cavity (10), and the flame extends in the cavity (10) and the temperature and pressure rise. The flame is ejected from the first hole (11) and the second hole (13) to form a plurality of columnar flames, and the flame penetrates the combustible gas in a combustion chamber and a cylinder to realize stereoscopic ignition, large-area ignition and high-energy ignition of the combustible gas in the combustion chamber. | 1. A flame-ejecting spark plug, which is characterized in that, on the basis of a conventional spark plug, a space near electrodes is closed to form a cavity, one or more first holes are opened on the end face of the cavity, one or more second holes are opened on the side face of the cavity, a mixture gas of air and fuel enter the cavity through the first hole and the second hole, and sparks are generated between the electrodes to ignite the combustible gas in the cavity, as the flame in the cavity extends and the temperature and pressure rise, the flame is ejected from the first hole and the second hole to form a columnar flame, and the flame enters the combustible gas in a combustion chamber and a cylinder to realize stereoscopic ignition and high-energy ignition of the combustible gas in the combustion chamber and the cylinder; an numerical value of a distance from the middle position between a cathode and an anode of the electrodes to the edge of the nearest first hole is 0.1-0.9% of the volume of the cavity, at the same time, the volume of the cavity inside the spark plug is divided into two parts along the section of the central axis of the spark plug in the middle position between the cathode and the anode of the electrodes, the volume close to the first hole accounts for one-fifth to one-half of the total volume;the combustion pressure in the spark plug cavity can make the speed of the columnar flame ejected from the first hole reach 150 m/s or more, and the preferred speed is 225-375 m/s; the injection distance of the columnar flame ejected from the first hole exceeds the distance from the top of the combustion chamber to the top of the piston when the piston is in the middle position between the bottom dead center and the top dead center. ¦ 2. The flame-ejecting spark plug of claim 1, wherein the first hole on the end face of the cavity and the second hole on the side face have a jet angle in the radial direction of the cavity, or have a tilt angle in the circumferential direction while having the jet angle; the shape of jet hole is one of circle, circular ring, leaf, semicircle, rectangle, triangle, trilobal, or a combination of the above shapes;the volume close to the first hole accounts between one-quarter and one-third of the total volume, so that the columnar flame of the first hole has a fast spraying speed and a long spraying distance. ¦ 3. The flame-ejecting spark plug of claim 1, wherein the spark plug is replaced by only the first hole, but not the second hole. ¦ 4. The flame-ejecting spark plug of claim 2, wherein the cathode and anode of the electrodes are arranged in the direction perpendicular to the central axis of the spark plug, that is, the cathodes of the electrodes are distributed on both sides or four sides of the anode. ¦ 5. An internal combustion engine, which is characterized in that a kind of the flame-ejecting spark plug as described in claim 1 is selected to use as an ignition device, the fuel and air of the internal combustion engine are used as the main energy source for ignition. ¦ 6. The internal combustion engine of claim 5, wherein the engine simultaneously uses two or more flame-ejecting spark plugs for ignition, or uses a combination of the flame-ejecting spark plug and a traditional spark plug as the ignition device. ¦ 7. The internal combustion engine of claim 5, wherein a stratified combustion technology and control scheme are adopted, or a lean combustion technology and control scheme are adopted, or the stratified combustion and the lean combustion technology and control scheme are adopted at the same time. ¦ 8. The internal combustion engine of claim 5, wherein the compression ratio of the cylinder is 10:1 to 21:1; or it is provided with a turbocharging device at the same time; or it is provided with a turbocharging device and a supercharging device at the same time. ¦ 9. A flame-ejecting spark plug of claim 1 is used as the ignition device of a turbine engine or a gas turbine. ¦ 10. An internal combustion engine vehicle or hybrid electric vehicle, which is characterized in that the engine as described in claim 5 is used as a power device. ¦ 11. The internal combustion engine, which is characterized in that a kind of the flame-ejecting spark plug as described in claim 2 is selected to use as an ignition device, the fuel and air of the internal combustion engine are used as the main energy source for ignition. ¦ 12. The internal combustion engine, which is characterized in that a kind of the flame-ejecting spark plug as described in claim 3 is selected to use as an ignition device, the fuel and air of the internal combustion engine are used as the main energy source for ignition. ¦ 13. The internal combustion engine, which is characterized in that a kind of the flame-ejecting spark plug as described in claim 4 is selected to use as an ignition device, the fuel and air of the internal combustion engine are used as the main energy source for ignition. ¦ 14. The internal combustion engine vehicle or hybrid electric vehicle, which is characterized in that the engine as described in claim 6 is used as a power device. ¦ 15. The internal combustion engine vehicle or hybrid electric vehicle, which is characterized in that the engine as described in claim 7 is used as a power device. ¦ 16. The internal combustion engine vehicle or hybrid electric vehicle, which is characterized in that the engine as described in claim 8 is used as a power device. ¦ 17. The internal combustion engine vehicle or hybrid electric vehicle, which is characterized in that the engine as described in claim 9 is used as a power device. | 1. A flame-ejecting spark plug, which is characterized in that, on the basis of a conventional spark plug, a space near electrodes is closed to form a cavity, one or more first holes are opened on the end face of the cavity, one or more second holes are opened on the side face of the cavity, a mixture gas of air and fuel enter the cavity through the first hole and the second hole, and sparks are generated between the electrodes to ignite the combustible gas in the cavity, as the flame in the cavity extends and the temperature and pressure rise, the flame is ejected from the first hole and the second hole to form a columnar flame, and the flame enters the combustible gas in a combustion chamber and a cylinder to realize stereoscopic ignition and high-energy ignition of the combustible gas in the combustion chamber and the cylinder; an numerical value of a distance from the middle position between a cathode and an anode of the electrodes to the edge of the nearest first hole is 0.1-0.9% of the volume of the cavity, at the same time, the volume of the cavity inside the spark plug is divided into two parts along the section of the central axis of the spark plug in the middle position between the cathode and the anode of the electrodes, the volume close to the first hole accounts for one-fifth to one-half of the total volume;the combustion pressure in the spark plug cavity can make the speed of the columnar flame ejected from the first hole reach 150 m/s or more, and the preferred speed is 225-375 m/s; the injection distance of the columnar flame ejected from the first hole exceeds the distance from the top of the combustion chamber to the top of the piston when the piston is in the middle position between the bottom dead center and the top dead center. | CPC_H01T | 4921002006359
16/850249 | US | P | Spark plug to be mounted on an internal combustion engine having a water spray injector | A spark plug has a housing of a cylindrical shape and an insulator of a cylindrical shape supported inside the housing. A position of an insulator distal end at a distal end of the insulator is arranged equal to or forward of a position of a distal end of the housing in an axial direction of the spark plug. The spark plug satisfies a relationship designated by an equation, −0.064L2+0.26E+0.53≤T≤0.07L2−0.35L+1.36, where T indicates a thickness of the insulator distal end of the insulator, and L indicates an insulator projection length measured from the position of the distal end of the housing to the position at the insulator distal end surface of the insulator. | 1. A spark plug to be mounted on an internal combustion engine, the internal combustion engine comprising a combustion chamber, an intake air passage supplying intake air into the combustion chamber and a water spray injector spraying water mist into at least one of the combustion chamber and the intake air passage, the spark plug comprising:a housing having a cylindrical shape; andan insulator having a cylindrical shape supported inside the housing,wherein a position of an insulator distal end at a distal end of the insulator is arranged equal to or forward of a position of a distal end of the housing in an axial direction of the spark plug, andthe spark plug satisfies a relationship designated by the equation (I): −0.064L2+0.26L+0.53≤T≤0.07L2−0.35L+1.36 (I),where T indicates a thickness mm of the insulator distal end, and L indicates an insulator projection length mm measured from the position of the distal end of the housing to the position at the insulator distal end surface of the insulator. ¦ 2. The spark plug according to claim 1, wherein the insulator projection length L mm satisfies a relationship of L≤2. ¦ 3. The spark plug according to claim 1, wherein the thickness T mm of the insulator distal end of the insulator satisfies a relationship of 0.8≤T≤1. ¦ 4. The spark plug according to claim 2, wherein the thickness T mm of the insulator distal end of the insulator satisfies a relationship of 0.8≤T≤1. | 1. A spark plug to be mounted on an internal combustion engine, the internal combustion engine comprising a combustion chamber, an intake air passage supplying intake air into the combustion chamber and a water spray injector spraying water mist into at least one of the combustion chamber and the intake air passage, the spark plug comprising:a housing having a cylindrical shape; andan insulator having a cylindrical shape supported inside the housing,wherein a position of an insulator distal end at a distal end of the insulator is arranged equal to or forward of a position of a distal end of the housing in an axial direction of the spark plug, andthe spark plug satisfies a relationship designated by the equation (I): −0.064L2+0.26L+0.53≤T≤0.07L2−0.35L+1.36 (I),where T indicates a thickness mm of the insulator distal end, and L indicates an insulator projection length mm measured from the position of the distal end of the housing to the position at the insulator distal end surface of the insulator. | CPC_H01T | 4921002006360
16/584998 | US | P | Spark plug for internal combustion engine | A spark plug has a tubular ground electrode, an insulator, and a center electrode. The insulator has an insulator protruding portion protruding to a tip end side in a plug axial direction with respect to the ground electrode. The center electrode 4 has an exposed portion exposed through a tip end of the insulator protruding portion. The exposed portion of the center electrode has a first part covering the insulator protruding portion from the tip end side in the plug axial direction, and a second part extending from the first part to a base end side in the plug axial direction and covering the entire circumference of an outer peripheral surface of the insulator protruding portion from an outer peripheral side in a plug radial direction. | 1. An internal combustion engine spark plug comprising: a tubular ground electrode;a tubular insulator arranged inside the ground electrode and having an insulator protruding portion protruding to a tip end side in a plug axial direction with respect to a tip end of the ground electrode; anda center electrode held inside the insulator and having an exposed portion exposed through a tip end of the insulator protruding portion, whereinthe exposed portion of the center electrode has a first part covering the insulator protruding portion from the tip end side in the plug axial direction, and a second part extending from the first part to a base end side in the plug axial direction and covering an entire circumference of an outer peripheral surface of the insulator protruding portion from an outer peripheral side in a plug radial direction;an axial gap is formed between the first part and the insulator protruding portion in the plug axial direction; anda tip end surface of the ground electrode has a part inclined toward the base end side in the plug axial direction as extending toward the outer peripheral side in the plug radial direction. ¦ 2. The internal combustion engine spark plug according to claim 1, wherein an end surface of the second part on the base end side in the plug axial direction is perpendicular to the plug axial direction. ¦ 3. The internal combustion engine spark plug according to claim 1, wherein an outer peripheral surface of the exposed portion has a part inclined toward the outer peripheral side in the plug radial direction as extending toward the tip end side in the plug axial direction. ¦ 4. The internal combustion engine spark plug according to claim 1, wherein a spatial distance between the second part of the center electrode and the ground electrode is constant across an entire circumference. ¦ 5. The internal combustion engine spark plug according to claim 1, wherein a radial gap is formed between the outer peripheral surface of the insulator protruding portion and an inner peripheral surface of the second part of the center electrode in the plug axial direction. ¦ 6. The internal combustion engine spark plug according to claim 5, wherein a ventilation hole penetrating the exposed portion from an inside to an outside and opening toward the radial gap at one end is formed at the exposed portion. ¦ 7. The internal combustion engine spark plug according to claim 1, wherein the insulator protruding portion has, as a whole, such a step shape that an outer diameter decreases in a stepwise manner toward the tip end side in the plug axial direction. ¦ 8. The internal combustion engine spark plug according to claim 7, wherein a part of the center electrode within the insulator protruding portion has an electrode large-diameter portion protruding to the outer peripheral side in the plug radial direction. ¦ 9. An internal combustion engine spark plug comprising: a tubular ground electrode;a tubular insulator arranged inside the ground electrode and having an insulator protruding portion protruding to a tip end side in a plug axial direction with respect to a tip end of the ground electrode; anda center electrode held inside the insulator and having an exposed portion exposed through a tip end of the insulator protruding portion, whereinthe exposed portion of the center electrode has a first part covering the insulator protruding portion from the tip end side in the plug axial direction, and a second part extending from the first part to a base end side in the plug axial direction and covering an entire circumference of an outer peripheral surface of the insulator protruding portion from an outer peripheral side in a plug radial direction; andthe exposed portion of the center electrode is formed within the ground electrode as viewed in the plug axial direction. ¦ 10. An internal combustion engine spark plug comprising: a tubular ground electrode;a tubular insulator arranged inside the ground electrode and having an insulator protruding portion protruding to a tip end side in a plug axial direction with respect to a tip end of the ground electrode; anda center electrode held inside the insulator and having an exposed portion exposed through a tip end of the insulator protruding portion, whereinthe exposed portion of the center electrode has a first part covering the insulator protruding portion from the tip end side in the plug axial direction, and a second part extending from the first part to a base end side in the plug axial direction and covering part of an outer peripheral surface of the insulator protruding portion in a plug circumferential direction from an outer peripheral side in a plug radial direction,at least a region, in which the second part is formed, of the insulator protruding portion in the plug circumferential direction has a step shape having an outer diameter that decreases in a stepwise manner toward the tip end side in the plug axial direction, andas viewed in the plug axial direction, the exposed portion of the center electrode is formed within the ground electrode. ¦ 11. The internal combustion engine spark plug according to claim 10, wherein in the plug circumferential direction, the step shape of the insulator protruding portion is formed only in the region in which the second part is arranged. ¦ 12. The internal combustion engine spark plug according to claim 10, wherein as viewed in the plug axial direction, an air flow of an air-fuel mixture passing through a tip end portion of the spark plug flows in a direction perpendicular to an arrangement direction of the second part and a plug center axis. ¦ 13. The internal combustion engine spark plug according to claim 10, wherein a part of the center electrode within the insulator protruding portion has an electrode large-diameter portion protruding to an outer peripheral side in a plug radial direction. | 1. An internal combustion engine spark plug comprising: a tubular ground electrode;a tubular insulator arranged inside the ground electrode and having an insulator protruding portion protruding to a tip end side in a plug axial direction with respect to a tip end of the ground electrode; anda center electrode held inside the insulator and having an exposed portion exposed through a tip end of the insulator protruding portion, whereinthe exposed portion of the center electrode has a first part covering the insulator protruding portion from the tip end side in the plug axial direction, and a second part extending from the first part to a base end side in the plug axial direction and covering an entire circumference of an outer peripheral surface of the insulator protruding portion from an outer peripheral side in a plug radial direction;an axial gap is formed between the first part and the insulator protruding portion in the plug axial direction; anda tip end surface of the ground electrode has a part inclined toward the base end side in the plug axial direction as extending toward the outer peripheral side in the plug radial direction. | CPC_H01T | 4921002006361
16/905174 | US | P | Spark plug that prevents gas turbulence in the discharge space | On a base part forming a ground electrode in a spark plug, a facing surface is formed facing a distal end surface of a central electrode to have a shortest gap between the facing surface and the central electrode. A first slope surface is formed on an upper surface of the base part. A downstream-side end surface is formed parallel with a virtual plane, and connected to the first slope surface. A second slope surface is formed on a lower surface of the base part, connected to a downstream-side end surface. An opposing surface is formed on the lower surface of the base part. A width of the facing surface is wider than a width of the opposing surface. A first angle of the facing surface to the first slope surface satisfies a relationship of 10°≤θ1≤40°. | 1. A spark plug comprising a metal shell having a cylindrical shape, a center electrode disposed in an inside of the metal shell and a ground electrode connected to the metal shell, and having a curved shape arranged facing a distal end surface of the central electrode, a virtual plane along the curved shape of the ground electrode facing a flow of a fuel mixture gas, the ground electrode comprising a base part, wherein the base part of the ground electrode comprises:a facing surface formed on an upper surface of the base part at a position facing the distal end surface of the central electrode to form a spark gap between the facing surface and the distal end surface of the central electrode;a first slope surface formed on the upper surface of the base part and connected to the facing surface, and increasingly away from the distal end surface of the central electrode in a flow direction of the fuel mixture gas,a downstream-side end surface formed at a most downstream side in the flow direction of the fuel mixture gas and parallel with the virtual plane, and connected to the first slope surface;a second slope surface formed on a lower surface of the base part and connected to the downstream-side end surface, and approaching the distal end surface of the central electrode in the flow direction of the fuel mixture gas; andan opposing surface formed on the lower surface of the base part, and farthest away from the distal end surface of the central electrode,wherein a width A1 of the facing surface of the base part is wider than a width A2 of the opposing surface of the base part,a first angle θ1 of the facing surface to the first slope surface satisfies a relationship of 10°≤θ1≤40°, anda first distance L1 satisfies a relationship of 0.3 mm≤L1≤0.9 mm, where the first distance is measured, in the central axis of the central electrode to which the central electrode is disposed into the metal shell, from a connection point between the second slope surface and the downstream-side end surface to the facing surface of the base part. ¦ 2. The spark plug according to claim 1, wherein in the base part of the ground electrode,the first angle θ1 satisfies a relationship of 15°≤θ1≤25°, andthe first distance L1 satisfies a relationship of 0.5 mm≤L1≤0.7 mm. ¦ 3. The spark plug according to claim 1, wherein in the base part of the ground electrode,the first angle θ1 satisfies a relationship of 25°≤θ1≤40°, andthe first distance L1 satisfies a relationship of 0.5 mm≤L1≤0.8 mm. ¦ 4. The spark plug according to claim 1, wherein the base part of the ground electrode further comprises:a third slope surface formed on the upper surface of the base part and connected to the facing surface, approaching the distal end surface of the central electrode in the flow direction of the fuel mixture gas;an upstream-side end surface formed connected to the third slope surface, at a most upstream side in the flow direction of the fuel mixture gas, and formed parallel with the virtual plane; anda fourth slope surface formed on the lower surface of the base part and connected to the upstream-side end surface and the opposing surface, and increasingly away from the distal end surface of the central electrode in the flow direction of the fuel mixture gas,whereina second angle θ2 of the facing surface to the third slope surface satisfies a relationship of 10°≤θ2≤40°, anda second distance L2 satisfies a relationship of 0.3 mm≤L2≤0.9 mm, where the second distance is measured, in the central axis of the central electrode to which the central electrode is disposed into the metal shell, from a second connection point between the upstream-side end surface and the fourth slope surface to the facing surface of the base part. ¦ 5. The spark plug according to claim 4, wherein in the base part of the ground electrode,the second angle θ2 satisfies a relationship of 15°≤θ2≤25°, andthe second distance L2 satisfies a relationship of 0.5 mm≤L2≤0.7 mm. ¦ 6. The spark plug according to claim 4, wherein in the base part of the ground electrode,the second angle θ2 satisfies a relationship of 25°≤θ2≤40°, andthe second distance L2 satisfies a relationship of 0.5 mm≤L2≤0.8 mm. ¦ 7. The spark plug according to claim 4, wherein in the base part of the ground electrode, the first angle θ1 is equal to the second angle θ2. ¦ 8. The spark plug according to claim 1, wherein in the base part of the ground electrode, a width W of the base part of the ground electrode, measured in a direction which is perpendicular to the virtual plane, satisfies a relationship of 2.3 mm≤W≤2.9 mm. ¦ 9. The spark plug according to claim 8, wherein in the base part of the ground electrode, the width W of the base part satisfies a relationship of 2.5 mm≤W≤2.7 mm. ¦ 10. The spark plug according to claim 1, further comprising a first noble metal chip formed on the facing surface of the base part, facing the distal end surface of the central electrode. | 1. A spark plug comprising a metal shell having a cylindrical shape, a center electrode disposed in an inside of the metal shell and a ground electrode connected to the metal shell, and having a curved shape arranged facing a distal end surface of the central electrode, a virtual plane along the curved shape of the ground electrode facing a flow of a fuel mixture gas, the ground electrode comprising a base part, wherein the base part of the ground electrode comprises:a facing surface formed on an upper surface of the base part at a position facing the distal end surface of the central electrode to form a spark gap between the facing surface and the distal end surface of the central electrode;a first slope surface formed on the upper surface of the base part and connected to the facing surface, and increasingly away from the distal end surface of the central electrode in a flow direction of the fuel mixture gas,a downstream-side end surface formed at a most downstream side in the flow direction of the fuel mixture gas and parallel with the virtual plane, and connected to the first slope surface;a second slope surface formed on a lower surface of the base part and connected to the downstream-side end surface, and approaching the distal end surface of the central electrode in the flow direction of the fuel mixture gas; andan opposing surface formed on the lower surface of the base part, and farthest away from the distal end surface of the central electrode,wherein a width A1 of the facing surface of the base part is wider than a width A2 of the opposing surface of the base part,a first angle θ1 of the facing surface to the first slope surface satisfies a relationship of 10°≤θ1≤40°, anda first distance L1 satisfies a relationship of 0.3 mm≤L1≤0.9 mm, where the first distance is measured, in the central axis of the central electrode to which the central electrode is disposed into the metal shell, from a connection point between the second slope surface and the downstream-side end surface to the facing surface of the base part. | CPC_H01T | 4921002006362
15/926559 | US | P | Pre-chamber spark plug for highly stressed mobile gasoline-driven engine applications | A pre-chamber spark plug for an internal combustion engine having: a body with a passage in which an insulator is fastened and a center electrode protrudes; at least one ground electrode extending in a straight line forms a spark gap with the center electrode; a pre-chamber-forming cap which delimits a pre-chamber and shields the center and ground electrodes from a combustion chamber after the spark plug has been installed in the engine, wherein the cap has at least one opening which permits a gas exchange between the pre-chamber and the space outside the pre-chamber. The ground electrode includes a reinforcing component welded to an end surface of a supporting component, and the supporting component is either welded to an end surface of the body or is welded to a step that is formed on the end surface. | 1. A pre-chamber spark plug for an internal combustion engine, comprising: a body with an external thread at its front end for screwing the pre-chamber spark plug into the internal combustion engine;the body has a passage in which an insulator is fastened and a center electrode protrudes from the front end of the insulator;at least one ground electrode extending in a straight line is connected to the body in an electrically conductive fashion and forms a spark gap with the center electrode;at the front end of the body, a pre-chamber-forming cap is provided, which delimits a pre-chamber and shields the center electrode and the ground electrode from a combustion chamber of the internal combustion engine after the pre-chamber spark plug has been installed in the internal combustion engine;the cap has at least one opening, which permits a gas exchange between the pre-chamber and the space outside the pre-chamber;wherein the ground electrode is comprised of multiple parts and includes a cylindrically-shaped reinforcing component having a rounded outer surface and a cylindrically-shaped supporting component having a rounded outer surface, the reinforcing component is welded to an end surface of the supporting component, the rounded outer surface of the supporting component is either welded to an end surface of the body extending transversely to the center line of the external thread or is welded to a step that is formed on the end surface of the body such that a cylindrically-shaped ground electrode extends from the body toward the center electrode, and the supporting component and/or the reinforcing component is embodied in the form of a circular cylinder. ¦ 2. The pre-chamber spark plug according to claim 1, wherein the end surface of the body extending transversely to the center line or the step formed on the end surface contains a groove into which the ground electrode is inserted. ¦ 3. The pre-chamber spark plug according to claim 1, wherein the diameter of the supporting component and/or the reinforcing component is less than or equal to 1.5 mm. ¦ 4. The pre-chamber spark plug according to claim 1, wherein the front end of the body has a step extending in a circumference direction, which faces radially outward, and the cap is placed onto this step. ¦ 5. The pre-chamber spark plug according to claim 1, further comprising: an annular seat surface for the insulator is provided in the passage of the body;the passage narrows at the seat surface, viewed from the back end to the front end. ¦ 6. The pre-chamber spark plug according to claim 5, wherein the front end of the insulator protrudes forward beyond the seat surface into the pre-chamber and is spaced apart from the body by a spacing distance (R) of at least 1.2 mm extending in the circumference direction. ¦ 7. The pre-chamber spark plug according to claim 5, wherein the passage, when viewed from the back to the front, narrows at a point situated between the annular seat surface for the insulator and the ground electrode. ¦ 8. The pre-chamber spark plug according to claim 5, in which the passage, when viewed from the back to the front, widens at a point situated between the annular seat surface for the insulator and the front end of the insulator. ¦ 9. A pre-chamber spark plug for an internal combustion engine, comprising: a body with an external thread at its front end for screwing the pre-chamber spark plug into the internal combustion engine;the body has a passage in which an insulator is fastened and a center electrode protrudes from the front end of the insulator;at least one ground electrode extending in a straight line is connected to the body in an electrically conductive fashion and forms a spark gap with the center electrode;at the front end of the body, a pre-chamber-forming cap is provided, which delimits a pre-chamber and shields the center electrode and the ground electrode from a combustion chamber of the internal combustion engine after the pre-chamber spark plug has been installed in the internal combustion engine;the cap has at least one opening, which permits a gas exchange between the pre-chamber and the space outside the pre-chamber;wherein the ground electrode is comprised of multiple parts and includes a reinforcing component and a supporting component, the reinforcing component is welded to the end surface of the supporting component, and the supporting component is either welded to an end surface of the body extending transversely to the center line of the external thread or is welded to a step that is formed on the end surface of the body, andwherein:the pre-chamber is divided into a front part and a back part by an imaginary dividing plane which extends perpendicular to the center line of the external thread at the end surface of the center electrode that protrudes out from the insulator;the front part of the pre-chamber is situated on the side of the dividing plane oriented toward the front end of the pre-chamber spark plug;the back part of the pre-chamber is situated on the side of the dividing plane oriented toward the back end of the pre-chamber spark plug, the back part of the pre-chamber is situated inside the pre-chamber spark plug, and apart from a connection to the front part of the pre-chamber at the dividing plane, the back part of the pre-chamber is closed in a gastight fashion; andthe volume (Vh) of the back part of the pre-chamber is greater than the volume (Vv) of the front part of the pre-chamber. ¦ 10. The pre-chamber spark plug according to claim 1, wherein the spark plug has only one ground electrode which forms the spark gap with an end surface of the center electrode. ¦ 11. The pre-chamber spark plug according to claim 1, wherein the spark plug has two or more ground electrodes, each of which forms a spark gap with a circumference surface of the center electrode. ¦ 12. A spark plug for an internal combustion engine, comprising: a body with an external thread at its front end for screwing the spark plug into the internal combustion engine;an insulator fastened in a passage of the body;a center electrode that protrudes from a front end of the insulator, wherein the center electrode has an end surface and a circumference surface;a first ground electrode extending in a straight line that is connected to the body in an electrically conductive fashion and forms a first spark gap with the center electrode; anda second ground electrode extending in a straight line that is connected to the body in an electrically conductive fashion and forms a second spark gap with the center electrode,wherein the first ground electrode and the second ground electrode are each comprised of multiple parts, including a reinforcing component and a supporting component, the reinforcing component including a side surface between two end surfaces, with one end surface of the reinforcing component being welded to an end surface of the supporting component, and the supporting component is either welded to an end surface of the body extending transversely to the center line of the external thread or is welded to a step that is formed on the end surface, and wherein each of the first spark gap and the second spark gap is formed between the side surface of the reinforcing component and the circumference surface of the center electrode. | 1. A pre-chamber spark plug for an internal combustion engine, comprising: a body with an external thread at its front end for screwing the pre-chamber spark plug into the internal combustion engine;the body has a passage in which an insulator is fastened and a center electrode protrudes from the front end of the insulator;at least one ground electrode extending in a straight line is connected to the body in an electrically conductive fashion and forms a spark gap with the center electrode;at the front end of the body, a pre-chamber-forming cap is provided, which delimits a pre-chamber and shields the center electrode and the ground electrode from a combustion chamber of the internal combustion engine after the pre-chamber spark plug has been installed in the internal combustion engine;the cap has at least one opening, which permits a gas exchange between the pre-chamber and the space outside the pre-chamber;wherein the ground electrode is comprised of multiple parts and includes a cylindrically-shaped reinforcing component having a rounded outer surface and a cylindrically-shaped supporting component having a rounded outer surface, the reinforcing component is welded to an end surface of the supporting component, the rounded outer surface of the supporting component is either welded to an end surface of the body extending transversely to the center line of the external thread or is welded to a step that is formed on the end surface of the body such that a cylindrically-shaped ground electrode extends from the body toward the center electrode, and the supporting component and/or the reinforcing component is embodied in the form of a circular cylinder. | CPC_H01T | 4921002006363
15/607714 | US | P | Spark plug | A spark plug having an insulator with a leg portion whose outer circumferential surface has an arithmetic mean roughness Ra of 0.5 μm or less. The leg portion has a first section, a second section, and a third section. The first section has an outer diameter that decreases toward the forward end of the first section. The second section is located forward of and adjacent to the first section and its outer diameter decreases toward the forward end of the second section. The outer circumferential surface of the second section is located inward of a first straight line passing through the base and forward ends of the outer circumferential surface of the first section. The third section is located forward of and adjacent to the second section. The outer diameter of the third section is equal to or less than a forward end outer diameter Ds of the second section over the entire third section. | 1. A spark plug comprising: a tubular insulator having an axial hole extending in the direction of an axial line, the insulator including a step portion which is disposed on an outer circumference of the insulator and whose outer diameter decreases toward a forward end of the insulator;a center electrode disposed at a forward end of the axial hole; anda tubular metallic shell disposed around the insulator, the step portion being engaged with an inner circumference of the metallic shell,wherein the insulator includes a leg portion located forward of and adjacent to the step portion, and an outer circumferential surface of the leg portion has an arithmetic mean roughness Ra of 0.5 μm or less,wherein the leg portion includesa first section which is located forward of and adjacent to the step portion and whose outer diameter decreases from a base end of the first section toward a forward end thereof,a second section which is located forward of and adjacent to the first section and whose outer diameter decreases from a base end of the second section toward a forward end thereof, wherein, in a cross section obtained by cutting the leg portion and including the axial line, a line representing an outer circumferential surface of the second section includes a ling segment located inward of a first straight line passing through base and forward ends of an outer circumferential surface of the first section, and a forward end angle θ between the first straight line and a second straight line passing through base and forward ends of an outer circumferential surface of the second section is θ≥15°, anda third section which is located forward of and adjacent to the second section and whose outer diameter is equal to or less than a forward end outer diameter Ds of the second section over the entire third section, wherein, in the cross section, a line representing at least an outer circumferential surface of a rear end portion of the third section, which rear end portion is connected to the forward end of the second section, is located outward of the second straight line,wherein an expression (Dk−Ds)/2 which represents the relation between the forward end outer diameter Ds and a base end outer diameter Dk of the second section satisfies 5 μm≤(Dk−Ds)/2≤200 μm, andwherein both the second section and the third section are not in contact with another member. ¦ 2. A spark plug according to claim 1, wherein the center electrode includes, at a rear end thereof, a projecting portion protruding radially outward,wherein the axial hole of the insulator has an inner step portion engaged with the projecting portion of the center electrode,wherein a portion of an inner circumferential surface of the axial hole, which portion faces the center electrode, has an arithmetic mean roughness Ra of 0.5 μm or less, andwherein, in a cross section obtained by cutting the insulator and including the axial line,when a line segment representing a portion of the axial hole, which portion is located forward of and adjacent to the inner step portion and extends linearly from a base end of that portion to a forward end thereof is defined as a line segment T1, and a line segment representing a forward end surface of the insulator is defined as a line segment T2, and an intersection between a virtual line L1 obtained by extending the line segment T1 forward and a virtual line L2 obtained by extending the line segment T2 radially inward is defined as an intersection a,a distance d1 from the forward end of the line segment T1 to the intersection a and a distance d2 from an axial line-side end of the line segment T2 to the intersection a are 200 μm or less. ¦ 3. A spark plug according to claim 1, wherein the arithmetic mean roughness Ra of the outer circumferential surface of the leg portion is 0.1 μm or less. ¦ 4. A spark plug according to claim 1, wherein the base end of the second section is located at least 3 mm forward of a forward end of a part of the step portion, which part is engaged with the metallic shell. ¦ 5. A spark plug according to claim 1, wherein an expression (Dk−Ds)/2 which represents the relation between the forward end outer diameter Ds and the base end outer diameter Dk of the second section satisfies 5 μm≤(Dk−Ds)/2≤50 μm. ¦ 6. A spark plug according to claim 2, wherein the arithmetic mean roughness Ra of the outer circumferential surface of the leg portion is 0.1 μm or less. ¦ 7. A spark plug according to claim 2, wherein the base end of the second section is located at least 3 mm forward of a forward end of a part of the step portion, which part is engaged with the metallic shell. ¦ 8. A spark plug according to claim 3, wherein the base end of the second section is located at least 3 mm forward of a forward end of a part of the step portion, which part is engaged with the metallic shell. ¦ 9. A spark plug according to claim 2, wherein an expression (Dk−Ds)/2 which represents the relation between the forward end outer diameter Ds and the base end outer diameter Dk of the second section satisfies 5 μm≤(Dk−Ds)/2≤50 μm. ¦ 10. A spark plug according to claim 3, wherein an expression (Dk−Ds)/2 which represents the relation between the forward end outer diameter Ds and the base end outer diameter Dk of the second section satisfies 5 μm≤(Dk−Ds)/2≤50 μm. ¦ 11. A spark plug according to claim 4, wherein an expression (Dk−Ds)/2 which represents the relation between the forward end outer diameter Ds and the base end outer diameter Dk of the second section satisfies 5 μm≤(Dk−Ds)/2≤50 μm. | 1. A spark plug comprising: a tubular insulator having an axial hole extending in the direction of an axial line, the insulator including a step portion which is disposed on an outer circumference of the insulator and whose outer diameter decreases toward a forward end of the insulator;a center electrode disposed at a forward end of the axial hole; anda tubular metallic shell disposed around the insulator, the step portion being engaged with an inner circumference of the metallic shell,wherein the insulator includes a leg portion located forward of and adjacent to the step portion, and an outer circumferential surface of the leg portion has an arithmetic mean roughness Ra of 0.5 μm or less,wherein the leg portion includesa first section which is located forward of and adjacent to the step portion and whose outer diameter decreases from a base end of the first section toward a forward end thereof,a second section which is located forward of and adjacent to the first section and whose outer diameter decreases from a base end of the second section toward a forward end thereof, wherein, in a cross section obtained by cutting the leg portion and including the axial line, a line representing an outer circumferential surface of the second section includes a ling segment located inward of a first straight line passing through base and forward ends of an outer circumferential surface of the first section, and a forward end angle θ between the first straight line and a second straight line passing through base and forward ends of an outer circumferential surface of the second section is θ≥15°, anda third section which is located forward of and adjacent to the second section and whose outer diameter is equal to or less than a forward end outer diameter Ds of the second section over the entire third section, wherein, in the cross section, a line representing at least an outer circumferential surface of a rear end portion of the third section, which rear end portion is connected to the forward end of the second section, is located outward of the second straight line,wherein an expression (Dk−Ds)/2 which represents the relation between the forward end outer diameter Ds and a base end outer diameter Dk of the second section satisfies 5 μm≤(Dk−Ds)/2≤200 μm, andwherein both the second section and the third section are not in contact with another member. | CPC_H01T | 4920053006310
16/635341 | US | P | Spark plug resistance element comprising fine non-conductive particles | A spark plug includes a housing, an isolator arranged in the housing, and a ground electrode arranged on a front surface of the housing on a combustion chamber side. The spark plug further includes a central electrode, a terminal stud, and a resistance element all of which are arranged in the isolator. The resistance element is spatially arranged between the central electrode and the terminal stud and connects the central electrode to the terminal stud. The ground electrode forms a spark gap together with the central electrode. The resistance element contains a resistance material that contains conductive particles and non-conductive particles. At least 80% of the non-conductive particles have a maximum diameter of 20 μm. | 1. A spark plug, comprising: a housing;an insulator arranged in the housing;a center electrode, a terminal stud, and a resistance element all of which are arranged in the insulator; anda ground electrode that is arranged on an end face of the housing on a combustion chamber side and forms a spark gap together with the center electrode, wherein:the resistance element is spatially arranged between the center electrode and the terminal stud and electrically connects the center electrode to the terminal stud, the resistance element containing a resistance panat that contains at least one conduction path region including fine conductive particles and fine nonconductive particles, the at least one conduction path region extending through a plurality of coarse nonconductive particles, andat least 80% of the plurality of coarse nonconductive particles have a diameter of at most 20 μm. ¦ 2. The spark plug as claimed in claim 1, wherein at least 90% of the plurality of coarse nonconductive particles have a diameter of at most 10 μm. ¦ 3. The spark plug as claimed in claim 1, wherein at least 80% of the fine conductive particles and at least 80% of the plurality of coarse nonconductive particles have a diameter of at most 20 μm. ¦ 4. The spark plug as claimed in claim 1, wherein the plurality of coarse nonconductive particles are glass particles and ceramic particles. ¦ 5. The spark plug as claimed in claim 4, wherein the glass particles contain one or more of an alkaline earth oxide and an alkali oxide. ¦ 6. The spark plug as claimed in claim 4, wherein the proportion of the glass particles in the resistance panat is less than or equal to 30 wt. %. ¦ 7. The spark plug as claimed in claim 4, wherein the ceramic particles are one or more of Al2O3, ZrO2, and TiO2. ¦ 8. The spark plug as claimed in claim 1, wherein the fine conductive particles are carbon black, graphite, iron, copper, or aluminum. ¦ 9. The spark plug as claimed in claim 8, wherein the fine conductive particles have a diameter of 300 nm to 1300 nm. ¦ 10. The spark plug as claimed in claim 1, wherein the resistance element is a layer system, which comprises the resistance panat and at least one contact panat, wherein the at least one contact panat is arranged spatially between the terminal stud and the resistance panat or between the center electrode and the resistance panat, or wherein a first contact panat is arranged spatially between the terminal stud and the resistance panat and a second contact panat is arranged spatially between the resistance panat and the center electrode. ¦ 11. The spark plug as claimed in claim 5, wherein the alkaline earth oxide is CaO. ¦ 12. The spark plug as claimed in claim 5, wherein the alkali oxide is Li2O. ¦ 13. The spark plug as claimed in claim 5, wherein the glass particles contain a borosilicate glass having SiO2, B2O3, CaO, and Li2O. ¦ 14. The spark plug as claimed in claim 1, wherein: the fine conductive particles have a diameter of no more than 10 μm; andthe fine nonconductive particles have a diameter of no more than 10 μm. ¦ 15. A spark plug, comprising: a housing;an insulator arranged in the housing;a center electrode, a terminal stud, and a resistance element all of which are arranged in the insulator; anda ground electrode that is arranged on an end face of the housing on a combustion chamber side and forms a spark gap together with the center electrode, wherein:the resistance element is spatially arranged between the center electrode and the terminal stud and electrically connects the center electrode to the terminal stud, the resistance element containing a resistance panat that contains conductive particles and nonconductive particles in the form of glass particles and ceramic particles,at least 80% of the nonconductive particles have a diameter of at most 20 μm, andthe proportion of the glass particles in the resistance panat is less than or equal to 30 wt. %. | 1. A spark plug, comprising: a housing;an insulator arranged in the housing;a center electrode, a terminal stud, and a resistance element all of which are arranged in the insulator; anda ground electrode that is arranged on an end face of the housing on a combustion chamber side and forms a spark gap together with the center electrode, wherein:the resistance element is spatially arranged between the center electrode and the terminal stud and electrically connects the center electrode to the terminal stud, the resistance element containing a resistance panat that contains at least one conduction path region including fine conductive particles and fine nonconductive particles, the at least one conduction path region extending through a plurality of coarse nonconductive particles, andat least 80% of the plurality of coarse nonconductive particles have a diameter of at most 20 μm. | CPC_H01T | 4920053006311
16/239224 | US | P | Shaped collet for electrical stress grading in corona ignition systems | A corona igniter assembly which is designed to reduce the amount of air gaps between insulating components and thus reduce electrical fields concentrated in those air gaps and the associated unwanted corona discharge. The assembly includes a high voltage center electrode surrounded by a ceramic insulator and a high voltage insulator. A dielectric compliant insulator is disposed between the ceramic insulator and the high voltage insulator. A layer of metal is applied to at least one of the insulators, for example the ceramic insulator. A compliant collet formed of a partially resistive material covers a sharp edge of the layer of metal to reduce the electric field and smooth the electric field distribution at the sharp edge of the metal layer. | 1. A corona igniter assembly comprising: a high voltage center electrode surrounded by a ceramic insulator and a high voltage insulator, said ceramic insulator being formed of a ceramic material and said high voltage insulator being formed of a material different from said ceramic material;a dielectric compliant insulator disposed between said ceramic insulator and said high voltage insulator;a layer of metal extending between opposite edges and applied to at least said ceramic insulator; anda compliant collet formed of a partially resistive material disposed between said layer of metal along said ceramic insulator and said dielectric compliant insulator, and said compliant collet covering one of said edges of said layer of metal. ¦ 2. A corona igniter assembly according to claim 1, wherein said compliant collet is formed of silicone rubber. ¦ 3. A corona igniter assembly according to claim 1, wherein said one of said edges of said layer of metal covered by said compliant collet is sharp. ¦ 4. A corona igniter assembly according to claim 1, wherein said ceramic insulator is formed of a material including alumina, said high voltage insulator is formed of a material including polytetrafluoroethylene (PTFE) or epoxy having a coefficient of thermal expansion (CLTE) which is greater than a coefficient of thermal expansion (CLTE) of said ceramic insulator; and said dielectric compliant insulator is formed of rubber or a material including silicone. ¦ 5. A corona igniter assembly according to claim 1, wherein said compliant collet is formed of a single material with isotropic or anisotropic electrical conductivity. ¦ 6. A corona igniter assembly according to claim 5, wherein said single material of said compliant collet has an averaged electrical conductivity of higher than 10−2 S/m. ¦ 7. A corona igniter assembly according to claim 1, wherein said compliant collet is formed of layers of two or more different semiconductive or conductive materials. ¦ 8. A corona igniter assembly according to claim 7, wherein said compliant collet includes two semiconductive or conductive materials, a first one of said semiconductive or conductive materials is located closer to said one edge of said metal layer and has a higher electrical conductivity that a second one of said semiconductive or conductive materials. ¦ 9. A corona igniter assembly according to claim 8, wherein an averaged electrical conductivity of said first one of said semiconductive or conductive materials is higher than 10'S/m, and an averaged electrical conductivity of said second one of said semiconductive or conductive materials is in a range of 10−6 to 10'S/m. ¦ 10. A corona igniter assembly according to claim 1, wherein said dielectric compliant insulator is formed of silicone rubber. ¦ 11. A corona igniter assembly according to claim 1, wherein said compliant collet and said ceramic insulator present a mating angle therebetween which is at least 45° and less than 90°. ¦ 12. A corona igniter assembly according to claim 1, wherein said dielectric compliant member and said compliant collet are disposed between said high voltage insulator and said ceramic insulator. ¦ 13. A corona igniter assembly according to claim 1 including an igniter central electrode surrounded by said ceramic insulator and a metal shell surrounding said ceramic insulator; said igniter central electrode extending longitudinally along a center axis from a terminal end to a firing end and including a crown disposed on said firing end; and the crown including a plurality of branches extending radially outwardly relative to said center axis. ¦ 14. A corona igniter assembly according to claim 1, wherein said high voltage insulator is formed of a material having a dielectric strength of greater than 30 kV/mm, a dielectric constant of not greater than 2.5, and a dissipation factor of less than 0.001. ¦ 15. A corona igniter assembly according to claim 1, wherein said high voltage insulator is formed of a material having a thermal conductivity of greater than 0.8 W/mK at 25° C. and a coefficient of thermal expansion (CLTE) of less than 35 ppm/K at temperatures ranging from −40° C. to 150° C. ¦ 16. A corona igniter assembly according to claim 1, wherein said corona igniter assembly further includes: an ignition coil assembly coupled to said high voltage center electrode;a firing end assembly including an igniter central electrode coupled to said high voltage center electrode;said firing end assembly including said ceramic insulator surrounding said igniter central electrode and a metal shell surrounding said ceramic insulator;said igniter central electrode extending longitudinally along a center axis from a terminal end to a firing end and including a crown disposed on said firing end, said crown including a plurality of branches extending radially outwardly relative to said center axis;said ceramic insulator being formed of a material including alumina;said high voltage insulator being formed of polytetrafluoroethylene (PTFE) or thermosetting epoxy;said dielectric compliant insulator being formed of rubber or a material including silicone;said dielectric compliant insulator being compressed between said high voltage insulator and said ceramic insulator;a sleeve formed of a material having an electrical conductivity higher than 10−2 S/m being disposed around said high voltage center electrode;a second dielectric compliant insulator disposed between said high voltage insulator and said ignition coil assembly;said one edge of said layer of metal being covered by said compliant collet includes a sharp edge;said compliant collet is formed of silicone rubber; andsaid compliant collet and said ceramic insulator present a mating angle therebetween which is at least 45° and less than 90°. ¦ 17. A method of manufacturing a corona igniter assembly comprising the steps of: providing a ceramic insulator formed of a ceramic material, a high voltage insulator formed of a material different from the ceramic material, and a dielectric compliant insulator;applying a layer of metal to at least the ceramic insulator;disposing a high voltage center electrode in a bore of the ceramic insulator, a bore of the dielectric compliant insulator, and a bore of the high voltage insulator; anddisposing a compliant collet formed of a partially resistive material between the layer of metal along the ceramic insulator and the dielectric compliant insulator and over one of the edges of the layer of metal. | 1. A corona igniter assembly comprising: a high voltage center electrode surrounded by a ceramic insulator and a high voltage insulator, said ceramic insulator being formed of a ceramic material and said high voltage insulator being formed of a material different from said ceramic material;a dielectric compliant insulator disposed between said ceramic insulator and said high voltage insulator;a layer of metal extending between opposite edges and applied to at least said ceramic insulator; anda compliant collet formed of a partially resistive material disposed between said layer of metal along said ceramic insulator and said dielectric compliant insulator, and said compliant collet covering one of said edges of said layer of metal. | CPC_H01T | 4920053006312
16/812594 | US | P | Spark plug and method of producing the same | A spark plug has a housing of a cylindrical shape, an insulator of a cylindrical shape, and a packing. The housing has a housing facing surface. The insulator has an insulator facing surface and is supported in the housing. The packing has an insulator side contact surface which is in contact with the insulator facing surface. The packing is arranged between the housing facing surface and the insulator facing surface to face both the housing facing surface and the insulator facing surface. The packing has proximal inner circumferential surfaces formed adjacent with the inner periphery side of the insulator side contact surface. Each of the proximal inner circumferential surfaces has a curved shape smoothly connected to the insulator side contact surface of the packing. | 1. A spark plug, comprising: a housing having a cylindrical shape comprising a housing facing surface;an insulator having a cylindrical shape comprising an insulator facing surface, the insulator being supported in the housing; anda packing comprising an insulator side contact surface formed in contact with the insulator facing surface of the insulator, whereinthe packing is arranged between the housing facing surface of the housing and the insulator facing surface of the insulator so as to face both the housing facing surface and the insulator facing surface,the cylindrical packing is comprised of a press-punched plate member that has already formed an inner circumferential press-sagging surface and an outer circumferential press-sagging surface, andeach of the inner and outer press-sagging surfaces having a curved shape so as to be smoothly connected to the insulator facing surface of the insulator. ¦ 2. The spark plug according to claim 1, wherein on a cross section of the packing in a direction parallel with a plug axial direction of the spark plug passing through a central axis of the packing, each of the proximal inner circumferential surfaces of the packing has a curvature radius of not less than 5 μm. ¦ 3. The spark plug according to claim 1, wherein the packing further comprises a housing side contact surface arranged in contact with the housing facing surface of the housing, andburr lines are formed at inner periphery side edges of the housing side contact surface of the packing along a plug circumferential direction. ¦ 4. The spark plug according to claim 2, wherein the packing further comprises a housing side contact surface arranged in contact with the housing facing surface of the housing, andburr lines are formed at inner periphery side edges of the housing side contact surface of the packing along a plug circumferential direction. ¦ 5. The spark plug according to claim 1, wherein the packing further comprises proximal outer circumferential surfaces formed adjacently at an outer periphery side of the insulator side contact surface, and each of the proximal outer circumferential surfaces has a curved shape which is smoothly connected to the insulator side contact surface of the packing. ¦ 6. The spark plug according to claim 2, wherein the packing further comprises proximal outer circumferential surfaces formed adjacently at an outer periphery side of the insulator side contact surface, and each of the proximal outer circumferential surfaces has a curved shape which is smoothly connected to the insulator side contact surface of the packing. ¦ 7. The spark plug according to claim 3, wherein the packing further comprises proximal outer circumferential surfaces formed adjacently at an outer periphery side of the insulator side contact surface, and each of the proximal outer circumferential surfaces has a curved shape which is smoothly connected to the insulator side contact surface of the packing. ¦ 8. The spark plug according to claim 5, wherein each of distal inner circumferential surfaces formed adjacent to an inner periphery side of a housing side contact surface and distal outer circumferential surfaces formed adjacent to an outer periphery side of the housing side contact surface has a curved surface which is smoothly connected to the housing side contact surface. ¦ 9. The spark plug according to claim 6, wherein each of distal inner circumferential surfaces formed adjacent to an inner periphery side of a housing side contact surface and distal outer circumferential surfaces formed adjacent to an outer periphery side of the housing side contact surface has a curved surface which is smoothly connected to the housing side contact surface. ¦ 10. The spark plug according to claim 7, wherein each of distal inner circumferential surfaces formed adjacent to an inner periphery side of the housing side contact surface and distal outer circumferential surfaces formed adjacent to an outer periphery side of the housing side contact surface has a curved surface which is smoothly connected to the housing side contact surface. ¦ 11. A method of producing the spark plug according to claim 1, comprising: punching a plate member to produce the cylindrical packing that has already formed the inner circumferential press-sagging surface and the outer circumferential press-sagging surface, each of the inner and outer press-sagging surfaces having the curved shaped; andarranging the cylindrical packing between the housing facing surface of the housing and the insulator facing surface of the insulator so as to face both the housing facing surface and the insulator facing surface while: press burrs formed by the step of punching the plate member are arranged at the housing facing surface side, andthe curved inner and outer circumferential sagging surfaces that has been already formed by the step of punching the plate member are arranged at the insulator facing surface side; andpressing the insulator in the housing through the packing in a distal end direction of the spark plug so that the curved inner and outer circumferential sagging surfaces are smoothly contacted to the insulator facing surface of the insulator. ¦ 12. The method according to claim 11, wherein the step of punching the plate member to produce the cylindrical packing uses a first forming die having a cylindrical shape, a punching tool to be inserted inside the first forming die, and a second forming die having a cylindrical shape to be arranged facing the first forming die in a formation direction of the first forming die,a first facing surface of the first forming die has a tapered shape formed inwardly along a first direction of the formation direction, and a second facing surface of the second forming die has a tapered shape formed inwardly along a second direction of the formation direction, the first direction is in opposite to the second direction, the first facing surface of the first forming die and the second facing surface of the second forming die are arranged facing from each other in the formation direction of the first forming die,the step of punching the plate member comprises a first punching step and a second punching step, wherein in the first punching step, the punching tool punches a part at an inner periphery side of the plate member in the second direction from the first direction of the first forming die so as to produce a packing member, and in the second punching step, the packing member is arranged between the first facing surface of the first forming die and the second facing surface of the second forming die, and the second forming die pushes the packing member in the first forming die to produce the cylindrical packing having a tapered shape which is tapered inwardly in the first direction of the second facing surface of the second forming die. ¦ 13. A method of producing the spark plug according to claim 5, comprising: punching a plate member to produce the cylindrical packing member having a ring shape; andperforming a barrel polishing so as to polish the cylindrical packing member having proximal inner circumferential surfaces of a curved shape, proximal outer circumferential surfaces of a curved shape, distal inner circumferential surfaces of a curved shape, and distal outer circumferential surfaces of a curved shape. | 1. A spark plug, comprising: a housing having a cylindrical shape comprising a housing facing surface;an insulator having a cylindrical shape comprising an insulator facing surface, the insulator being supported in the housing; anda packing comprising an insulator side contact surface formed in contact with the insulator facing surface of the insulator, whereinthe packing is arranged between the housing facing surface of the housing and the insulator facing surface of the insulator so as to face both the housing facing surface and the insulator facing surface,the cylindrical packing is comprised of a press-punched plate member that has already formed an inner circumferential press-sagging surface and an outer circumferential press-sagging surface, andeach of the inner and outer press-sagging surfaces having a curved shape so as to be smoothly connected to the insulator facing surface of the insulator. | CPC_H01T | 4920052004324
16/801497 | US | P | Spark plug | A spark plug that can suppress pre-ignition of a combustible air-fuel mixture that has flowed into the sub-chamber. The spark plug includes a ground electrode that joins to a metal shell and forms a spark gap; and a cap member that covers a center electrode and the ground electrode and forms a sub-chamber. A first fused portion that joins the metal shell and the cap member is located on the front-end side relative to the spark gap. At least a part of a first facing portion at which the metal shell and the cap member face each other is located on the sub-chamber side relative to the first fused portion. The first fused portion is not formed in an inner peripheral surface of the metal shell and an inner peripheral surface of the cap member. | 1. A spark plug comprising: a tubular metal shell that extends from a front-end side toward a rear-end side along an axial line;a center electrode that is insulated and held on an inner peripheral side of the metal shell;a ground electrode that has one end portion joined to the metal shell and the other end portion forming a spark gap between the other end portion and a front end portion of the center electrode, the ground electrode formed as a bar-shaped member; anda cap member that is joined to a front end portion of the metal shell, that covers the front end portion of the center electrode and the other end portion of the ground electrode and forms a sub-chamber, and in which a through hole that connects the sub-chamber and a combustion chamber is formed,wherein a first fused portion that joins the metal shell and the cap member is located on the front-end side relative to the spark gap,wherein the spark plug includes a first facing portion at which the metal shell and the cap member face each other,wherein at least a part of the first facing portion is located on the sub-chamber side relative to the first fused portion, andwherein the first fused portion does not extend to an inner peripheral surface of the metal shell and an inner peripheral surface of the cap member. ¦ 2. The spark plug according to claim 1, wherein the first facing portion is bent. ¦ 3. The spark plug according to claim 2, wherein the inner peripheral surface of the cap member conforms to the inner peripheral surface of the metal shell, andwherein an end of the first facing portion inside in a radial direction is located on the rear-end side in an axial direction relative to an end of the first facing portion outside in the radial direction. ¦ 4. The spark plug according to claim 2, wherein the first facing portion includes a first part that is located on an innermost side in the radial direction and a second part that is connected to an outside of the first part in the radial direction and at which the metal shell and the cap member face each other in a direction different from a direction in which the metal shell and the cap member face each other at the first part, andwherein, at the second part, the cap member is in contact with the metal shell along an entire periphery. ¦ 5. The spark plug according to claim 2, wherein the first fused portion is in contact with the second part. ¦ 6. The spark plug according to claim 1, wherein, in a cross section including the axial line, a shortest distance of the first fused portion from an outer peripheral surface of the first fused portion, the outer peripheral surface being exposed at an outer peripheral surface of the cap member, to the first facing portion is larger than or equal to a shortest distance of the first facing portion along the first facing portion. ¦ 7. A spark plug comprising: a tubular metal shell that extends from a front-end side toward a rear-end side along an axial line;a center electrode that is insulated and held on an inner peripheral side of the metal shell;a ground electrode that has one end portion joined to the metal shell and the other end portion forming a spark gap between the other end portion and a front end portion of the center electrode, the ground electrode formed as a bar-shaped member; anda cap member that is joined to a front end portion of the metal shell, that covers the front end portion of the center electrode and the other end portion of the ground electrode and forms a sub-chamber, and in which a through hole that connects the sub-chamber and a combustion chamber is formed,wherein the ground electrode is joined to the metal shell via a second fused portion,wherein the spark plug includes a second facing portion at which the metal shell and the ground electrode face each other,wherein at least a part of the second facing portion is located on the sub-chamber side relative to the second fused portion, andwherein the second fused portion is not formed in an inner peripheral surface of the metal shell and a region of the ground electrode disposed in the sub-chamber. ¦ 8. The spark plug according to claim 7, wherein the second facing portion is bent. ¦ 9. The spark plug according to claim 8, wherein the second facing portion includes a third part that is located on an innermost side in a radial direction and a fourth part that is connected to an outside of the third part in the radial direction and at which the metal shell and the ground electrode face each other in a direction different from a direction in which the metal shell and the ground electrode face each other at the third part, andwherein the second fused portion is in contact with the fourth part. | 1. A spark plug comprising: a tubular metal shell that extends from a front-end side toward a rear-end side along an axial line;a center electrode that is insulated and held on an inner peripheral side of the metal shell;a ground electrode that has one end portion joined to the metal shell and the other end portion forming a spark gap between the other end portion and a front end portion of the center electrode, the ground electrode formed as a bar-shaped member; anda cap member that is joined to a front end portion of the metal shell, that covers the front end portion of the center electrode and the other end portion of the ground electrode and forms a sub-chamber, and in which a through hole that connects the sub-chamber and a combustion chamber is formed,wherein a first fused portion that joins the metal shell and the cap member is located on the front-end side relative to the spark gap,wherein the spark plug includes a first facing portion at which the metal shell and the cap member face each other,wherein at least a part of the first facing portion is located on the sub-chamber side relative to the first fused portion, andwherein the first fused portion does not extend to an inner peripheral surface of the metal shell and an inner peripheral surface of the cap member. | CPC_H01T | 4920051005410
16/310884 | US | P | Spark plug | Disclosed is a spark plug in which a first electrode has a tip joined to an electrode base through a fusion zone. In a cross section of the first electrode taken along a center axis, an interface of the fusion zone and a tip includes a first region, a second region and a base point present on at least one side of the cross section. The base point is a point connection of the first and second regions and is located farthest away from the imaginary straight line in the direction parallel to the center axis. The base point is positioned so as to satisfy a condition of 0.1≤X/W≤0.4 where W is a length of the interface in a direction perpendicular to the center axis; and X is a distance between the base point and the center axis. | 1. A spark plug comprising: a first electrode having a column-shaped tip containing a noble metal,an electrode base supporting the tip thereon, anda fusion zone defined where the tip and the electrode base are fused together; anda second electrode facing the tip via a spark gap,wherein, in a cross section of the first electrode taken along a center axis of the tip, an interface of the fusion zone and the tip includes: a first region shaped to be gradually farther away from an imaginary straight line in a direction parallel to the center axis with increase in distance from the center axis, assuming that the imaginary straight line extends perpendicular to the center axis at a position closer to the second electrode than the interface;a second region shaped to be gradually closer to the imaginary straight line in the direction parallel to the center axis with increase in distance from the center axis; anda base point at which the first region and the second region are connected to each other,wherein the base point is located, among the first and second regions, farthest away from the imaginary straight line in the direction parallel to the center axis,wherein the first region, the second region and the base point are present on at least one side of the cross section with respect to the center axis,wherein the first region extends from the center axis to the base point, andwherein the base point is positioned so as to satisfy a condition of 0.1≤X/W≤0.4 where W is a length of the interface in a direction perpendicular to the center axis; and X is a distance between the base point and the center axis. ¦ 2. The spark plug according to claim 1, wherein a set of the first region, the second region and the base point is present on each of both sides of the cross section with respect to the center axis. | 1. A spark plug comprising: a first electrode having a column-shaped tip containing a noble metal,an electrode base supporting the tip thereon, anda fusion zone defined where the tip and the electrode base are fused together; anda second electrode facing the tip via a spark gap,wherein, in a cross section of the first electrode taken along a center axis of the tip, an interface of the fusion zone and the tip includes: a first region shaped to be gradually farther away from an imaginary straight line in a direction parallel to the center axis with increase in distance from the center axis, assuming that the imaginary straight line extends perpendicular to the center axis at a position closer to the second electrode than the interface;a second region shaped to be gradually closer to the imaginary straight line in the direction parallel to the center axis with increase in distance from the center axis; anda base point at which the first region and the second region are connected to each other,wherein the base point is located, among the first and second regions, farthest away from the imaginary straight line in the direction parallel to the center axis,wherein the first region, the second region and the base point are present on at least one side of the cross section with respect to the center axis,wherein the first region extends from the center axis to the base point, andwherein the base point is positioned so as to satisfy a condition of 0.1≤X/W≤0.4 where W is a length of the interface in a direction perpendicular to the center axis; and X is a distance between the base point and the center axis. | CPC_H01T | 4920051005411
16/520392 | US | P | Spark plug for internal combustion engine | In a spark plug for an internal combustion engine, a cylindrical insulator is arranged radially inside a cylindrical ground electrode, and includes an insulator protruding portion protruding further toward a distal end side in an axial direction than a distal end of the ground electrode. A center electrode is held radially inside the insulator, and includes an exposed portion exposed from a distal end of the insulator protruding portion. The spark plug generates a discharge from the exposed portion to the ground electrode, in a discharge gap formed along a surface of the insulator protruding portion. At least one of the exposed portion and the insulator protruding portion includes a flow inlet that is open on an outer circumferential surface thereof, a flow outlet that is open toward the discharge gap, and a communication passage communicating between the flow inlet and the flow outlet. | 1. A spark plug for an internal combustion engine, the spark plug comprising: a cylindrical ground electrode;a cylindrical insulator that is arranged radially inside the ground electrode and includes an insulator protruding portion that protrudes further toward a distal end side in a plug axial direction than a distal end of the ground electrode; anda center electrode that is held radially inside the insulator and includes an exposed portion that is exposed from a distal end of the insulator protruding portion,the spark plug being configured to generate a discharge from the exposed portion of the center electrode to the ground electrode, in a discharge gap that is formed along a surface of the insulator protruding portion, andat least one of the exposed portion and the insulator protruding portion comprising a flow inlet that penetrates on an outer circumferential surface of the at least one of the exposed portion and the insulator protruding portion,a flow outlet that is open toward the discharge gap, anda communication passage that communicates between the flow inlet and the flow outlet;wherein in a state in which the spark plug is attached to the internal combustion engine, when viewed from the plug axial direction, a virtual straight line that passes through the flow outlet and a plug center shaft is perpendicular to a flow direction of a main flow of an air-fuel mixture that passes through a distal end portion of the spark plug. ¦ 2. The spark plug for an internal combustion engine according to claim 1, wherein: in the state in which the spark plug is attached to the internal combustion engine, the flow inlet is open toward an upstream side of a main flow of an air-fuel mixture that passes through the distal end portion of the spark plug. ¦ 3. The spark plug for an internal combustion engine according to claim 1, wherein: the ground electrode comprises a ground electrode protruding portion that protrudes toward the distal end side in the plug axial direction and forms the discharge gap with the exposed portion. ¦ 4. The spark plug for an internal combustion engine according to claim 3, wherein: the ground electrode protruding portion has a thickness in a plug radial direction that decreases toward the distal end side in the plug axial direction. ¦ 5. The spark plug for an internal combustion engine according to claim 1, wherein: the exposed portion comprises a first portion that covers the insulator protruding portion from the distal end side in the plug axial direction, anda second portion that extends toward a proximal end side in the plug axial direction from the first portion and covers at least a portion of an outer circumferential surface of the insulator protruding portion from an outer circumferential side in a plug radial direction. ¦ 6. The spark plug for an internal combustion engine according to claim 1, wherein: at least one of the exposed portion and the insulator protruding portion has at least one of a groove or a hole formed therein, the communication passage comprising at least one of the groove or the hole. ¦ 7. The spark plug for an internal combustion engine according to claim 6, wherein: one of the exposed portion and the insulator protruding portion has at least one of the groove or the hole formed therein, the communication passage comprising at least one of the groove or the hole. ¦ 8. The spark plug for an internal combustion engine according to claim 1, wherein: the flow inlet comprises a plurality of flow inlets that are open on opposite sides;the communication passage comprises a plurality of communication passages; andeach of the plurality of the communication passages communicate with a respective flow inlet. ¦ 9. The spark plug for an internal combustion engine according to claim 1, wherein: in the state in which the spark plug is attached to the internal combustion engine, the flow inlet is open toward an intake valve side of the internal combustion engine. ¦ 10. The spark plug for an internal combustion engine according to claim 1, wherein: in the state in which the spark plug is attached to the internal combustion engine, when viewed from the plug axial direction, a virtual straight line that passes through the flow outlet and the plug center shaft is perpendicular to a straight line connecting an intake valve and an exhaust valve provided in the internal combustion engine. ¦ 11. A spark plug for an internal combustion engine, the spark plug comprising: a cylindrical ground electrode;a cylindrical insulator that is arranged radially inside the ground electrode and includes an insulator protruding portion that protrudes further toward a distal end side in a plug axial direction than a distal end of the ground electrode; anda center electrode that is held radially inside the insulator and includes an exposed portion that is exposed from a distal end of the insulator protruding portion,the spark plug being configured to generate a discharge from the exposed portion of the center electrode to the ground electrode, in a discharge gap that is formed along a surface of the insulator protruding portion, andat least one of the exposed portion and the insulator protruding portion comprising a flow inlet that penetrates on an outer circumferential surface of the at least one of the exposed portion and the insulator protruding portion,a flow outlet that is open toward the discharge gap, anda communication passage that communicates between the flow inlet and the flow outlet;wherein an area of the flow outlet is smaller than an area of the flow inlet. ¦ 12. A spark plug for an internal combustion engine, the spark plug comprising: a cylindrical ground electrode,a cylindrical insulator that is arranged radially inside the ground electrode and includes an insulator protruding portion that protrudes further toward a distal end side in a plug axial direction than a distal end of the ground electrode; anda center electrode that is held radially inside the insulator and includes an exposed portion that is exposed from a distal end of the insulator protruding portion,the spark plug being configured to generate a discharge from the exposed portion of the center electrode to the ground electrode, in a discharge gap that is formed along a surface of the insulator protruding portion, andat least one of the exposed portion and the insulator protruding portion comprising a flow inlet that penetrates on an outer circumferential surface of the at least one of the exposed portion and the insulator protruding portion,a flow outlet that is open toward the discharge gap, anda communication passage that communicates between the flow inlet and the flow outlet, wherein:the flow inlet comprises a plurality of flow inlets that are open in a same side; andthe communication passage communicates with each of the plurality of flow inlets. ¦ 13. A spark plug for an internal combustion engine, the spark plug comprising: a cylindrical ground electrode;a cylindrical insulator that is arranged radially inside the ground electrode and includes an insulator protruding portion that protrudes further toward a distal end side in a plug axial direction than a distal end of the ground electrode; anda center electrode that is held radially inside the insulator and includes an exposed portion that is exposed from a distal end of the insulator protruding portion,the spark plug being configured to generate a discharge from the exposed portion of the center electrode to the ground electrode, in a discharge gap that is formed along a surface of the insulator protruding portion, andat least one of the exposed portion and the insulator protruding portion comprising a flow inlet that penetrates on an outer circumferential surface of the at least one of the exposed portion and the insulator protruding portion,a flow outlet that is open toward the discharge gap, anda communication passage that communicates between the flow inlet and the flow outlet;wherein in a state in which the spark plug is attached to the internal combustion engine, the communication passage comprises a portion that is sloped toward a direction, toward a downstream side of a flow direction of a main flow of an air-fuel mixture that passes through a distal end portion of the spark plug, the direction being perpendicular to the flow direction. ¦ 14. A spark plug for an internal combustion engine, the spark plug comprising: a cylindrical ground electrode;a cylindrical insulator that is arranged radially inside the ground electrode and includes an insulator protruding portion that protrudes further toward a distal end side in a plug axial direction than a distal end of the ground electrode; anda center electrode that is held radially inside the insulator and includes an exposed portion that is exposed from a distal end of the insulator protruding portion,the spark plug being configured to generate a discharge from the exposed portion of the center electrode to the ground electrode, in a discharge gap that is formed along a surface of the insulator protruding portion, andat least one of the exposed portion and the insulator protruding portion comprising a flow inlet that is open on an outer circumferential surface of the at least one of the exposed portion and the insulator protruding portion,a flow outlet that is open toward the discharge gap, anda communication passage that communicates between the flow inlet and the flow outlet;wherein in a state in which the spark plug is attached to the internal combustion engine, when viewed from the plug axial direction, a virtual straight line that passes through the flow outlet and a plug center shaft is perpendicular to a flow direction of a main flow of an air-fuel mixture that passes through a distal end portion of the spark plug. ¦ 15. A spark plug for an internal combustion engine, the spark plug comprising: a cylindrical ground electrode;a cylindrical insulator that is arranged radially inside the ground electrode and includes an insulator protruding portion that protrudes further toward a distal end side in a plug axial direction than a distal end of the ground electrode; anda center electrode that is held radially inside the insulator and includes an exposed portion that is exposed from a distal end of the insulator protruding portion,the spark plug being configured to generate a discharge from the exposed portion of the center electrode to the ground electrode, in a discharge gap that is formed along a surface of the insulator protruding portion, andat least one of the exposed portion and the insulator protruding portion comprising a flow inlet that is open on an outer circumferential surface of the at least one of the exposed portion and the insulator protruding portion,a flow outlet that is open toward the discharge gap, anda communication passage that communicates between the flow inlet and the flow outlet;wherein an area of the flow outlet is smaller than an area of the flow inlet. | 1. A spark plug for an internal combustion engine, the spark plug comprising: a cylindrical ground electrode;a cylindrical insulator that is arranged radially inside the ground electrode and includes an insulator protruding portion that protrudes further toward a distal end side in a plug axial direction than a distal end of the ground electrode; anda center electrode that is held radially inside the insulator and includes an exposed portion that is exposed from a distal end of the insulator protruding portion,the spark plug being configured to generate a discharge from the exposed portion of the center electrode to the ground electrode, in a discharge gap that is formed along a surface of the insulator protruding portion, andat least one of the exposed portion and the insulator protruding portion comprising a flow inlet that penetrates on an outer circumferential surface of the at least one of the exposed portion and the insulator protruding portion,a flow outlet that is open toward the discharge gap, anda communication passage that communicates between the flow inlet and the flow outlet;wherein in a state in which the spark plug is attached to the internal combustion engine, when viewed from the plug axial direction, a virtual straight line that passes through the flow outlet and a plug center shaft is perpendicular to a flow direction of a main flow of an air-fuel mixture that passes through a distal end portion of the spark plug. | CPC_H01T | 4920049006557
16/337514 | US | P | Method for testing a semiconductor spark plug | In order to test a semiconductor spark plug, a test method comprises a step consisting of depositing water on the head of the spark plug, between the two electrodes of same, so that the water forms a water meniscus covering the semiconductor element of the head, a step consisting of applying, between the first terminal and the second terminal of the spark plug, a voltage equal to the operating voltage of the spark plug, a step consisting of identifying at least a first characteristic of electric arcs induced between the electrodes during the application of the voltage, and a step consisting of determining the operational or defective character of the spark plug according to the first characteristic of the electric arcs. This test method is particularly reliable and does not require constraining provisions in order to ensure the safety of the operators implementing the method. | 1. A method for testing a semiconductor spark plug (10) comprising two terminals (12, 14) and a head (16) comprising two electrodes (18, 20) each connected to one of the two terminals and separated from each other by a semiconducting element (22), the method comprising: a step (S1) consisting of depositing water on the head (16) between the two electrodes (18, 20), such that the water forms a water meniscus (58) covering the semiconducting element (22),a step (S2) consisting of applying an electric voltage equal to an operating voltage of the spark plug (10) between the first terminal (12) and the second terminal (14),a step (S3) consisting of identifying at least a first characteristic of the electric arcs (62) induced between the electrodes (18, 20) when the electric voltage is applied, anda step (S4) consisting of determining the operational or defective nature of the spark plug (10) depending on the first characteristic of the electric arcs (62). ¦ 2. The method according to claim 1, wherein the first characteristic is the number of electric arcs (62) observed during a predetermined time period during which the electric voltage is applied. ¦ 3. The method according to claim 1, wherein the first characteristic is the dispersion or absence of dispersion of the water meniscus (58) at the end of a predetermined duration. ¦ 4. The method according to claim 1, wherein the step (S2) consisting of applying an electric voltage between the first terminal (12) and the second terminal (14) is preferably implemented by means of a turbomachine ignition box (68). ¦ 5. The method according to claim 14, comprising a preliminary test step (S0) implemented before the step (S1) consisting of depositing water on the head (16), and consisting of: applying an electric voltage between the first terminal (12) and the second terminal (14) equal to the operating voltage of the spark plug (10), the semiconducting element (22) being exposed to air,identifying at least one second characteristic of electric arcs (70) induced between the electrodes (18, 20) when the electric voltage is applied, andcontinuing or stopping the test method depending on the second characteristic of the electric arcs (70). ¦ 6. The method according to claim 5, wherein the second characteristic is the number of electric arcs (70) observed during a predetermined time period during which the electric voltage is applied. ¦ 7. The method according to claim 1, in which the spark plug (10) is a used plug. | 1. A method for testing a semiconductor spark plug (10) comprising two terminals (12, 14) and a head (16) comprising two electrodes (18, 20) each connected to one of the two terminals and separated from each other by a semiconducting element (22), the method comprising: a step (S1) consisting of depositing water on the head (16) between the two electrodes (18, 20), such that the water forms a water meniscus (58) covering the semiconducting element (22),a step (S2) consisting of applying an electric voltage equal to an operating voltage of the spark plug (10) between the first terminal (12) and the second terminal (14),a step (S3) consisting of identifying at least a first characteristic of the electric arcs (62) induced between the electrodes (18, 20) when the electric voltage is applied, anda step (S4) consisting of determining the operational or defective nature of the spark plug (10) depending on the first characteristic of the electric arcs (62). | CPC_H01T | 4920049006558
16/869175 | US | P | Spark plug with a plug cover for improving fuel economy | A spark plug includes: a center electrode; a ground electrode that is provided such that a gap for spark discharge is formed between the center electrode and the ground electrode; and a plug cover covering the center electrode and the ground electrode to form an auxiliary chamber. The plug cover is provided with plural through holes. A relationship of 80<A/B<5000 is satisfied, where a sphere has a center at a midpoint of a line connecting the center electrode and the ground electrode at a shortest distance on an axial line and contacts a point located closest from the center on each of inner open ends of the through holes. A mm3 is a volume of a region of the auxiliary chamber, which is present in the sphere, and B mm2 is an average area of the inner open ends of the through holes. | 1. A spark plug comprising: a center electrode;a ground electrode is provided such that a gap for spark discharge is formed between the center electrode and the ground electrode; anda plug cover covering the center electrode and the ground electrode from a front side of the spark plug to form an auxiliary chamber, the plug cover being provided with a plurality of through holes, whereina relationship of 80<A/B<5000 is satisfied, where a sphere has a center at a midpoint of a line segment connecting the center electrode and the ground electrode at a shortest distance on an axial line of the center electrode and is in contact with a point located closest from the center on each of inner open ends of the plurality of through holes, andwhere A mm3 is a volume of a region of the auxiliary chamber, which is present in the sphere, and B mm2 is an average area of the inner open ends of the plurality of through holes. ¦ 2. The spark plug according to claim 1, wherein each of areas of the inner open ends of the plurality of through holes is a value within ±5% with respect to the average area. ¦ 3. The spark plug according to claim 1, wherein a relationship of 100<A/B<4000 is satisfied. ¦ 4. The spark plug according to claim 1, wherein a relationship of 150<A/B<1500 is satisfied. ¦ 5. The spark plug according to claim 2, wherein a relationship of 100<A/B<4000 is satisfied. ¦ 6. The spark plug according to claim 2, wherein a relationship of 150<A/B<1500 is satisfied. ¦ 7. The spark plug according to claim 3, wherein a relationship of 150<A/B<1500 is satisfied. ¦ 8. The spark plug according to claim 5, wherein a relationship of 150<A/B<1500 is satisfied. | 1. A spark plug comprising: a center electrode;a ground electrode is provided such that a gap for spark discharge is formed between the center electrode and the ground electrode; anda plug cover covering the center electrode and the ground electrode from a front side of the spark plug to form an auxiliary chamber, the plug cover being provided with a plurality of through holes, whereina relationship of 80<A/B<5000 is satisfied, where a sphere has a center at a midpoint of a line segment connecting the center electrode and the ground electrode at a shortest distance on an axial line of the center electrode and is in contact with a point located closest from the center on each of inner open ends of the plurality of through holes, andwhere A mm3 is a volume of a region of the auxiliary chamber, which is present in the sphere, and B mm2 is an average area of the inner open ends of the plurality of through holes. | CPC_H01T | 4920048006594
15/808056 | US | P | Processing apparatus, method for manufacturing molded product, and method for manufacturing spark plug electrode | A processing apparatus for processing a workpiece by transferring the workpiece between a ram and a die block. At least one recessed die of a plurality of dies molds the workpiece into a bottomed tubular shape by a punch. A punch, among a plurality of punches, that has entered the recessed die exits from the recessed die with the formed workpiece being attached to the punch, together with the workpiece. Since the workpiece is transferred from the die block to the ram when the punch exits from the die, a step of moving the ram forward relative to the die block to transfer the workpiece from the die block to the ram can be omitted accordingly. | 1. A processing apparatus comprising: a cutting portion that cuts a wire rod to produce a workpiece;a die block in which a plurality of dies that receive the workpiece are arranged so as to be spaced apart from each other;a ram in which a plurality of punches that oppose the plurality of dies are arranged so as to be spaced apart from each other;a first moving portion that relatively moves the ram and the die block in a first direction in which the dies and the punches are arranged; anda second moving portion that relatively advances and retracts the ram and the die block in a second direction intersecting the first direction,wherein the workpiece is processed by transferring the workpiece between the ram and the die block,wherein at least one of the plurality of dies includes a recessed die that is configured to mold the workpiece into a bottomed tubular shape by a corresponding one of the punches,wherein the corresponding one of the punches, among the plurality of punches, that has entered the recessed die is configured to exit the recessed die with the molded workpiece being attached to the corresponding one of the punches, together with the workpiece,wherein the ram includes a movable stripper respectively disposed on an outer periphery of the corresponding one of the punches, among the plurality of punches, that enters the recessed die,wherein the moveable stripper is in a retracted state when the corresponding one of the punches enters the recessed die to mold the workpiece, andwherein the moveable stripper is configured to advance toward a tip of the corresponding one of the punches when the corresponding one of the punches enters one of the dies that is different from the recessed die, with the workpiece being attached to the corresponding one of the punches. ¦ 2. The processing apparatus according to claim 1, wherein the recessed die includes a corner portion that forms a round portion at an edged portion at a bottom of the workpiece. | 1. A processing apparatus comprising: a cutting portion that cuts a wire rod to produce a workpiece;a die block in which a plurality of dies that receive the workpiece are arranged so as to be spaced apart from each other;a ram in which a plurality of punches that oppose the plurality of dies are arranged so as to be spaced apart from each other;a first moving portion that relatively moves the ram and the die block in a first direction in which the dies and the punches are arranged; anda second moving portion that relatively advances and retracts the ram and the die block in a second direction intersecting the first direction,wherein the workpiece is processed by transferring the workpiece between the ram and the die block,wherein at least one of the plurality of dies includes a recessed die that is configured to mold the workpiece into a bottomed tubular shape by a corresponding one of the punches,wherein the corresponding one of the punches, among the plurality of punches, that has entered the recessed die is configured to exit the recessed die with the molded workpiece being attached to the corresponding one of the punches, together with the workpiece,wherein the ram includes a movable stripper respectively disposed on an outer periphery of the corresponding one of the punches, among the plurality of punches, that enters the recessed die,wherein the moveable stripper is in a retracted state when the corresponding one of the punches enters the recessed die to mold the workpiece, andwherein the moveable stripper is configured to advance toward a tip of the corresponding one of the punches when the corresponding one of the punches enters one of the dies that is different from the recessed die, with the workpiece being attached to the corresponding one of the punches. | CPC_H01T | 4920048006595
16/704008 | US | P | Pre-chamber spark plug | A pre-chamber spark plug having a shell, an insulator disposed at least partially within the shell, a center electrode disposed at least partially within the insulator, a ground electrode forming a spark gap with the center electrode, and a pre-chamber cap connected to the shell and forming a pre-chamber. The pre-chamber cap includes two or more openings that are configured so that at least one inflowing fuel-air mixture jet is directed to a pre-chamber wall gap so as to flush out or remove gas from a previous ignition cycle. The two or more openings are angled so that a first inflowing fuel-air mixture jet of a first opening does not intersect with a second inflowing fuel air-mixture jet of a second opening. | 1. A pre-chamber spark plug, comprising: a shell;an insulator disposed at least partially within the shell;a center electrode disposed at least partially within the insulator;a ground electrode forming a spark gap with the center electrode; anda pre-chamber cap connected to the shell and forming a pre-chamber, the pre-chamber cap including two or more openings;wherein the two or more openings are configured so that at least one inflowing fuel-air mixture jet is directed to a stepped wall portion so as to flush out or remove gas residing in a pre-chamber wall gap from a previous ignition cycle, the pre-chamber wall gap is disposed at least partially between the insulator and a pre-chamber wall that is an exposed inner wall of the shell, the stepped wall portion is disposed at least partially between the exposed inner wall of the shell and the pre-chamber cap, andwherein the two or more openings are angled so that a first inflowing fuel-air mixture jet of a first opening does not intersect with a second inflowing fuel air-mixture jet of a second opening. ¦ 2. The pre-chamber spark plug of claim 1, wherein the two or more openings are equally spaced along the pre-chamber cap such that each opening is offset from a center point of the pre-chamber cap by an offset distance. ¦ 3. The pre-chamber spark plug of claim 2, wherein the pre-chamber cap includes four or more openings. ¦ 4. The pre-chamber spark plug of claim 3, wherein a third inflowing fuel-air mixture jet of a third opening and a fourth inflowing fuel air-mixture jet of a fourth opening do not intersect with either of the first inflowing fuel-air mixture jet or the second inflowing fuel-air mixture jet. ¦ 5. The pre-chamber spark plug of claim 4, wherein each opening is disposed at an angle with respect to a radial spark plug axis, wherein each angle of each opening with respect to the radial spark plug axis is the same such that the first, second, third, and fourth inflowing fuel-air mixture jets do not intersect with a central spark plug axis. ¦ 6. The pre-chamber spark plug of claim 1, wherein the pre-chamber wall gap has a width that extends beyond an axial bore of the shell. ¦ 7. The pre-chamber spark plug of claim 1, wherein the shell includes a stepped wall portion disposed between the exposed inner wall of the shell and the pre-chamber cap, and wherein the two or more openings are configured so that each inflowing fuel-air mixture jet is directed to the stepped wall portion of the shell. ¦ 8. The pre-chamber spark plug of claim 7, wherein the two or more openings are configured so that each inflowing fuel-air mixture jet is directed to the stepped wall portion and then travels along the exposed inner wall and to an upper portion of the pre-chamber wall gap. ¦ 9. The pre-chamber spark plug of claim 7, wherein the two or more openings are each oriented at an angle with respect to a central axis of the spark plug and the stepped wall portion is oriented at an angle with respect to a central axis of the spark plug, wherein each angle of the two or more openings is the same as the angle of the stepped wall portion. ¦ 10. The pre-chamber spark plug of claim 1, wherein the pre-chamber wall gap is at least 1.5 mm wide. ¦ 11. The pre-chamber spark plug of claim 1, wherein the spark gap is a surface discharge spark gap having an axial spark gap portion. ¦ 12. The pre-chamber spark plug of claim 11, wherein the ground electrode is a conductive seal oriented at least partially between an inwardly protruding portion of the shell and the insulator. ¦ 13. A pre-chamber spark plug, comprising: a shell;an insulator disposed at least partially within the shell;a center electrode disposed at least partially within the insulator;a ground electrode forming a surface discharge spark gap with the center electrode, wherein the surface discharge spark gap is located along an outer surface of the insulator; anda pre-chamber cap connected to the shell and forming a pre-chamber, the pre-chamber cap including two or more openings;wherein the two or more openings are each configured so that at least one inflowing fuel-air mixture jet is directed to a pre-chamber wall gap so as to flush out or remove gas from a previous ignition cycle, andwherein the pre-chamber wall gap is disposed at least partially between the insulator and a pre-chamber wall that is an inner wall of the shell or an inner wall of the pre-chamber cap. ¦ 14. The pre-chamber spark plug of claim 13, wherein the two or more openings are configured such that the inflowing fuel-air mixture jet of a first opening does not intersect with the inflowing fuel-air mixture jet of a second opening. ¦ 15. The pre-chamber spark plug of claim 13, wherein the pre-chamber wall gap is disposed at least partially between the insulator and a pre-chamber wall which is an exposed inner wall of the shell, wherein the shell includes a stepped wall portion disposed between the exposed inner wall of the shell and the pre-chamber cap, and wherein the two or more openings are configured so that each inflowing fuel-air mixture jet is directed to the stepped wall portion of the shell. ¦ 16. The pre-chamber spark plug of claim 13, wherein the ground electrode is a conductive seal oriented at least partially between an inwardly protruding portion of the shell and the insulator. ¦ 17. A pre-chamber spark plug, comprising: a shell having an inwardly protruding portion;an insulator disposed at least partially within the shell and having a large-diameter portion, an axially-free end, and a curved outer surface that merges the large-diameter portion with the axially-free end;a center electrode disposed at least partially within the insulator;a ground electrode disposed at least partially between the inwardly protruding portion of the shell and the curved outer surface of the insulator and forming a surface discharge spark gap with the center electrode; anda pre-chamber cap connected to the shell and forming a pre-chamber, the pre-chamber cap including two or more openings;wherein a pre-chamber wall gap is disposed at least partially between the insulator and a pre-chamber wall, the pre-chamber wall being an exposed inner wall of the shell or an exposed inner wall of the pre-chamber cap, andwherein the pre-chamber wall includes a stepped wall portion. ¦ 18. The pre-chamber spark plug of claim 17, wherein the two or more openings are angled with respect to a radial spark plug axis so that an inflowing fuel-air mixture jet of a first opening does not intersect with an inflowing fuel-air mixture jet of a second opening. ¦ 19. The pre-chamber spark plug of claim 17, wherein the surface discharge spark gap has an axial spark gap portion, and wherein the ground electrode is a conductive seal oriented at least partially between the inwardly protruding portion of the shell and the curved outer surface of the insulator. | 1. A pre-chamber spark plug, comprising: a shell;an insulator disposed at least partially within the shell;a center electrode disposed at least partially within the insulator;a ground electrode forming a spark gap with the center electrode; anda pre-chamber cap connected to the shell and forming a pre-chamber, the pre-chamber cap including two or more openings;wherein the two or more openings are configured so that at least one inflowing fuel-air mixture jet is directed to a stepped wall portion so as to flush out or remove gas residing in a pre-chamber wall gap from a previous ignition cycle, the pre-chamber wall gap is disposed at least partially between the insulator and a pre-chamber wall that is an exposed inner wall of the shell, the stepped wall portion is disposed at least partially between the exposed inner wall of the shell and the pre-chamber cap, andwherein the two or more openings are angled so that a first inflowing fuel-air mixture jet of a first opening does not intersect with a second inflowing fuel air-mixture jet of a second opening. | CPC_H01T | 4920046006506
16/814126 | US | P | Spark plug | A spark plug having excellent ignitability including a rod-shaped center electrode; a ground electrode that includes a facing portion facing a front end portion of the center electrode and forms a discharge gap between the facing portion and the front end portion of the center electrode; an insulator; a metal shell; and a cover portion that covers, from a front end side of the spark plug, the front end portion of the center electrode and the facing portion of the ground electrode to form a pre-chamber and includes injection holes that are through holes. | 1. A spark plug, comprising: a rod-shaped center electrode extending along an axial line, the center electrode having a front end portion, the front end portion having an outer periphery;a ground electrode having a facing portion, the facing portion facing the front end portion of the center electrode, the facing portion being positioned to form a discharge gap with the front end portion of the center electrode, the facing portion including a proximity portion that is closest to the front end portion of the center electrode, the proximity portion being positioned in a virtual space that is an inside of a cylindrical shape formed by extending the outer periphery of the front end portion of the center electrode in a direction of the axial line of the center electrode;a cylindrical insulator having a front end, the cylindrical insulator accommodating the center electrode therein with the front end portion of the center electrode being exposed from the front end of the insulator;a cylindrical metal shell that accommodates the insulator therein; anda cover portion that covers the front end portion of the center electrode and the facing portion of the ground electrode to form a pre-chamber, the cover portion including at least one injection hole that is a through hole,wherein a middle point of a shortest line segment connecting the front end portion of the center electrode and the proximity portion of the facing portion is displaced from the axial line of the center electrode. ¦ 2. The spark plug according to claim 1, wherein the ground electrode includes a base end portion,wherein the pre-chamber includes an inner wall surface and an opening portion in the inner wall surface into which the base end portion of the ground electrode is inserted, andwherein, when the pre-chamber is divided into a first part and a second part along a plane including a center of the opening portion and the axial line of the center electrode, the at least one injection hole is present in each of the first part and the second part. ¦ 3. The spark plug according to claim 1, wherein the facing portion is present on the axial line of the center electrode. ¦ 4. The spark plug according to claim 2, wherein the facing portion is present on the axial line of the center electrode. | 1. A spark plug, comprising: a rod-shaped center electrode extending along an axial line, the center electrode having a front end portion, the front end portion having an outer periphery;a ground electrode having a facing portion, the facing portion facing the front end portion of the center electrode, the facing portion being positioned to form a discharge gap with the front end portion of the center electrode, the facing portion including a proximity portion that is closest to the front end portion of the center electrode, the proximity portion being positioned in a virtual space that is an inside of a cylindrical shape formed by extending the outer periphery of the front end portion of the center electrode in a direction of the axial line of the center electrode;a cylindrical insulator having a front end, the cylindrical insulator accommodating the center electrode therein with the front end portion of the center electrode being exposed from the front end of the insulator;a cylindrical metal shell that accommodates the insulator therein; anda cover portion that covers the front end portion of the center electrode and the facing portion of the ground electrode to form a pre-chamber, the cover portion including at least one injection hole that is a through hole,wherein a middle point of a shortest line segment connecting the front end portion of the center electrode and the proximity portion of the facing portion is displaced from the axial line of the center electrode. | CPC_H01T | 4920046006507
16/454510 | US | P | Ignition apparatus for internal combustion engine | An ignition apparatus for an internal combustion engine includes a center electrode, a ground electrode, an insulator, a housing, and an insulator protective wall portion. The ground electrode is disposed such that a discharge gap is formed between the ground electrode and the center electrode. The insulator holds the center electrode on an inner side of the insulator. The housing holds the insulator on an inner side of the housing. The insulator protective wall portion is arranged to surround an outer circumference side of a distal end portion of the insulator. A distal end of the insulator protective wall portion is positioned further towards a distal end side than a distal end of the insulator is and further towards a proximal end side than a distal end of the center electrode is. The insulator protective wall portion includes an inward protruding portion that protrudes towards a side surface of the center electrode. | 1. An ignition apparatus for an internal combustion engine, the ignition apparatus comprising: a center electrode;a ground electrode that is disposed such that a discharge gap is provided between the ground electrode and the center electrode;an insulator that holds the center electrode on an inner side of the insulator;a housing that holds the insulator on an inner side of the housing; andan insulator protective wall portion that is arranged to surround an outer circumferential side of a distal end portion of the insulator, whereina distal end of the insulator protective wall portion is positioned further towards a distal end side than a distal end of the insulator is and further towards a proximal end side than a distal end of the center electrode is, andthe insulator protective wall portion includes an inward protruding portion that protrudes towards a side surface of the center electrode. ¦ 2. The ignition apparatus for an internal combustion engine according to claim 1, wherein: the inward protruding portion is formed to surround an outer circumference of the center electrode. ¦ 3. The ignition apparatus for an internal combustion engine according to claim 1, wherein: the inward protruding portion comprises a metal; anda distance between the inward protruding portion and the center electrode is greater than a dimension of the discharge gap. ¦ 4. The ignition apparatus for an internal combustion engine according to claim 2, wherein: the inward protruding portion comprises a metal; anda distance between the inward protruding portion and the center electrode is greater than a dimension of the discharge gap. ¦ 5. The ignition apparatus for an internal combustion engine according to claim 1, wherein: the inward protruding portion includes an opposing insulating portion that comprises an insulating material in a portion opposing the center electrode. ¦ 6. The ignition apparatus for an internal combustion engine according to claim 2, wherein: the inward protruding portion includes an opposing insulating portion that comprises an insulating material in a portion opposing the center electrode. ¦ 7. The ignition apparatus for an internal combustion engine according to claim 5, wherein: a distance between the inward protruding portion and the center electrode is equal to or less than a dimension of the discharge gap. ¦ 8. The ignition apparatus for an internal combustion engine according to claim 6, wherein: a distance between the inward protruding portion and the center electrode is equal to or less than a dimension of the discharge gap. ¦ 9. The ignition apparatus for an internal combustion engine according to claim 1, wherein: the insulator protective wall portion is formed in a distal end portion of the housing. ¦ 10. The ignition apparatus for an internal combustion engine according to claim 9, wherein: the ground electrode is fixed to the housing. | 1. An ignition apparatus for an internal combustion engine, the ignition apparatus comprising: a center electrode;a ground electrode that is disposed such that a discharge gap is provided between the ground electrode and the center electrode;an insulator that holds the center electrode on an inner side of the insulator;a housing that holds the insulator on an inner side of the housing; andan insulator protective wall portion that is arranged to surround an outer circumferential side of a distal end portion of the insulator, whereina distal end of the insulator protective wall portion is positioned further towards a distal end side than a distal end of the insulator is and further towards a proximal end side than a distal end of the center electrode is, andthe insulator protective wall portion includes an inward protruding portion that protrudes towards a side surface of the center electrode. | CPC_H01T | 4920046006508
16/553832 | US | P | Spark plug ground electrode configuration | A spark plug having a shell with a ground electrode recess. A ground electrode having an insertion end, a firing end, and a round cross-sectional profile toward the insertion end is inserted into the ground electrode recess of the shell. An attachment portion surrounds at least a portion of the ground electrode and includes a solidified bonding material at a connection interface between the ground electrode and the shell. In some implementations, the ground electrode can have a copper core that extends further into the shell, past the distal end of the insulator. In some embodiments, the ground electrode has a sheath surrounding the copper core that has aluminum and a high weight percentage of nickel. | 1. A spark plug, comprising: a shell having an axial bore and a ground electrode recess, the ground electrode recess having an abutment surface and a sidewall;an insulator having an axial bore and being disposed at least partially within the axial bore of the shell;a center electrode being disposed at least partially within the axial bore of the insulator; anda ground electrode having an insertion end, a taproot section located towards the insertion end, a firing end, and a firing end section located towards the firing end, the taproot section is dimensionally enlarged compared to the firing end section, the insertion end of the ground electrode is inserted into the ground electrode recess so that an attachment portion surrounds at least a portion of the ground electrode, wherein the attachment portion includes a solidified bonding material located at a connection interface at least partially between the ground electrode and the shell. ¦ 2. The spark plug of claim 1, wherein the solidified bonding material includes a mixture of material from both the ground electrode and the shell. ¦ 3. The spark plug of claim 2, wherein the solidified bonding material is a laser weldment that entirely encircles the ground electrode. ¦ 4. The spark plug of claim 1, wherein the solidified bonding material includes a solidified brazing powder. ¦ 5. The spark plug of claim 1, wherein the ground electrode includes the taproot section, a curved section, a tapered section, and the firing end section. ¦ 6. The spark plug of claim 5, wherein the taproot section includes an overlap region, wherein at the overlap region, a portion of the ground electrode extends toward a terminal end of the spark plug, beyond a distal end of the insulator. ¦ 7. The spark plug of claim 5, wherein the firing end section includes a flattened anvil-type tip. ¦ 8. The spark plug of claim 5, wherein the firing end section includes a flattened spoon-type tip. ¦ 9. The spark plug of claim 5, wherein the tapered section includes a diametrically reduced copper core. ¦ 10. The spark plug of claim 5, wherein a copper core extends from the tapered section to the taproot section. ¦ 11. The spark plug of claim 1, wherein the sidewall of the ground electrode recess is curved and extends axially straight between the abutment surface and a distal end of the shell. ¦ 12. The spark plug of claim 1, wherein the sidewall of the ground electrode recess tapers between the abutment surface and a distal end of the shell. ¦ 13. The spark plug of claim 1, wherein the ground electrode has a sheath of a nickel-based material and a copper core of a copper-based material. ¦ 14. The spark plug of claim 13, wherein the nickel-based material includes 75-98 wt % nickel and aluminum. ¦ 15. The spark plug of claim 1, wherein a diameter of an opening of the ground electrode recess is 85-95% of a thickness of the shell at a distal end of the shell. ¦ 16. The spark plug of claim 1, wherein a diameter of the ground electrode at the insertion end is 70-90% of a thickness of the shell at a distal end of the shell. ¦ 17. A spark plug, comprising: a shell having an axial bore and a ground electrode recess with a round cross-sectional profile, the ground electrode recess having an abutment surface and a sidewall;an insulator having a distal end, a terminal end, and an axial bore that extends between the terminal end and the distal end, the insulator being disposed at least partially within the axial bore of the shell;a center electrode being disposed at least partially within the axial bore of the insulator; anda ground electrode having an insertion end and a firing end, with a taproot section having a round cross-sectional profile located at the insertion end and a firing end section at the firing end, wherein the taproot section with its round cross-sectional profile inserted into the ground electrode recess with its round cross-sectional profile such that the tap root section includes an overlap region, at which a portion of the taproot section extends toward a terminal end of the spark plug, beyond the distal end of the insulator. ¦ 18. A spark plug, comprising: a shell having an axial bore and a ground electrode recess having an abutment surface that is flat and a sidewall;an insulator having a distal end, a terminal end, and an axial bore that extends between the terminal end and the distal end, the insulator being disposed at least partially within the axial bore of the shell;a center electrode being disposed at least partially within the axial bore of the insulator; anda ground electrode having an insertion end, a firing end, a sheath, and a copper core, the insertion end of the ground electrode is flat and is inserted into the ground electrode recess such that the copper core contacts the flat abutment surface of the ground electrode recess, the sheath includes a nickel-based material and the copper core includes a copper-based material, wherein the nickel-based material includes 75-98 wt % nickel. ¦ 19. The spark plug of claim 18, wherein the nickel-based material includes aluminum. ¦ 20. The spark plug of claim 19, wherein the nickel-based material includes 90-95 wt % nickel and 1-3 wt % aluminum. | 1. A spark plug, comprising: a shell having an axial bore and a ground electrode recess, the ground electrode recess having an abutment surface and a sidewall;an insulator having an axial bore and being disposed at least partially within the axial bore of the shell;a center electrode being disposed at least partially within the axial bore of the insulator; anda ground electrode having an insertion end, a taproot section located towards the insertion end, a firing end, and a firing end section located towards the firing end, the taproot section is dimensionally enlarged compared to the firing end section, the insertion end of the ground electrode is inserted into the ground electrode recess so that an attachment portion surrounds at least a portion of the ground electrode, wherein the attachment portion includes a solidified bonding material located at a connection interface at least partially between the ground electrode and the shell. | CPC_H01T | 4920045006489
15/997993 | US | P | Ignition device | An ignition device for generating a spark discharge at a spark plug based on a first voltage from a first supply and a second voltage from a second supply. The second voltage is higher than the first voltage. In the ignition device, a primary coil includes a center tap, a first terminal on a ground side of the center tap, and a second terminal on a first-supply side of the center tap, and a secondary coil is electromagnetically coupled to the primary coil and electrically connected to the spark plug. A first switch is configured to make or break an electrical connection between the first terminal and ground, a second switch is configured to make or break an electrical connection between the second supply and the center tap, and a third switch is configured to pass or interrupt a current from the second terminal to the first supply. A controller is configured to control an on/off state of each of the first to third switches. | 1. An ignition device for generating a spark discharge at a spark plug based on a first voltage and a second voltage higher than the first voltage, the first voltage being supplied from a first supply, the second voltage being supplied from a second supply, the ignition device comprising: the second supply;a primary coil including a center tap, a first terminal on a ground (GND) side of the center tap, and a second terminal on a first-supply side of the center tap;a secondary coil electromagnetically coupled to the primary coil and electrically connected to the spark plug;a first switch configured to make or break an electrical connection between the first terminal and GND;a second switch configured to make or break an electrical connection between the second supply and the center tap;a third switch configured to pass or interrupt a current from the second terminal to the first supply; anda controller configured to control an on/off state of each of the first switch, the second switch, and the third switch. ¦ 2. The ignition device according to claim 1, wherein the third switch comprises: a diode with an anode electrically connected to the first supply and a cathode electrically connected to the second terminal; anda switching element electrically connected in parallel with the diode. ¦ 3. The ignition device according to claim 1, wherein the third switch is a specific switch configured to pass a current from the first supply to the second terminal, and pass or interrupt a current from the second terminal to the first supply. ¦ 4. The ignition device according to claim 1, wherein the controller is configured to cause the second switch to break the electrical connection between the second supply and the center tap, cause the third switch to make the electrical connection between the first supply and the second terminal, cause the first switch to make the electrical connection between the first terminal and GND, and subsequently cause the first switch to break the electrical connection between the first terminal and GND, thereby generating the spark discharge at the spark plug. ¦ 5. The ignition device according to claim 4, wherein the controller is configured to, after generating the spark discharge at the spark plug, cause the third switch to interrupt the current from the second terminal to the first supply, and cause the first switch to alternately make and break the electrical connection between the first terminal and GND while causing the second switch to maintain the electrical connection between the second supply and the center tap, thereby successively generating spark discharge at the spark plug. ¦ 6. The ignition device according to claim 4, wherein the controller is configured to, after generating the spark discharge at the spark plug, cause the first switch to break the electrical connection between the first terminal and GND, and cause the second switch to alternately make and break the electrical connection between the second supply and the center tap while causing the third switch to maintain the electrical connection between the first supply and the second terminal, thereby sustaining the spark discharge generated at the spark plug. ¦ 7. The ignition device according to claim 4, wherein the controller is configured to, after generating the spark discharge at the spark plug, cause the third switch to interrupt the current from the second terminal to the first supply, cause the second switch to alternately make and break the electrical connection between the second supply and the center tap while causing the first switch to maintain the electrical connection between the first terminal and GND, thereby controlling the primary current from the center tap to the first terminal, and cause the first switch to alternately make and break the electrical connection between the first terminal and GND, thereby successively generating spark discharge at the spark plug. ¦ 8. The ignition device according to claim 6, further comprising a freewheeling diode with an anode electrically connected to GND and a cathode electrically connected between the second switch and the center tap. ¦ 9. The ignition device according to claim 7, further comprising a freewheeling diode with an anode electrically connected to GND and a cathode electrically connected between the second switch and the center tap. ¦ 10. The ignition device according to claim 1, wherein the controller is configured to select one of three ignition methods in response to an environment in which the ignition is carried out at the spark plug and carry out the ignition according to the selected ignition method. ¦ 11. The ignition device according to claim 10, wherein the controller is configured to change the second voltage supplied from the second supply in response to the selected one of the three ignition methods. ¦ 12. An ignition device for generating a spark discharge at a spark plug based on a first voltage and a plurality of second voltages higher than the first voltage, the first voltage being supplied from a first supply, each of the plurality of second voltages being supplied from a respective one of a plurality of second supplies, the ignition device comprising: the plurality of second supplies;a primary coil including a center tap, a first terminal on a ground (GND) side of the center tap, and a second terminal on a first-supply side of the center tap;a secondary coil electromagnetically coupled to the primary coil and electrically connected to the spark plug;a first switch configured to make or break an electrical connection between the first terminal and GND;a plurality of second switches, each of the plurality of second switches being configured to make or break an electrical connection between a respective one of the second supplies and the center tap;a third switch configured to pass or interrupt a current from the second terminal to the first supply; anda controller configured to control an on/off state of each of the first switch, the second switch, and the third switch. | 1. An ignition device for generating a spark discharge at a spark plug based on a first voltage and a second voltage higher than the first voltage, the first voltage being supplied from a first supply, the second voltage being supplied from a second supply, the ignition device comprising: the second supply;a primary coil including a center tap, a first terminal on a ground (GND) side of the center tap, and a second terminal on a first-supply side of the center tap;a secondary coil electromagnetically coupled to the primary coil and electrically connected to the spark plug;a first switch configured to make or break an electrical connection between the first terminal and GND;a second switch configured to make or break an electrical connection between the second supply and the center tap;a third switch configured to pass or interrupt a current from the second terminal to the first supply; anda controller configured to control an on/off state of each of the first switch, the second switch, and the third switch. | CPC_H01T | 4920043006505
16/582430 | US | P | Spark plug of internal combustion engine | In a spark plug for an internal combustion engine, a discharge gap is formed between a central electrode and a ground electrode in an axial direction of the spark plug. An insulator of a cylindrical shape has an axial hole and an insulator front end part. The axial hole is formed in the insulator, into which the central electrode is arranged and supported. The insulator front end part projects further toward a front side of the insulator in the axial direction of the spark plug than a location of an opening part formed at a front end side of the axial hole. The discharge gasp is formed in an auxiliary combustion chamber. The outer peripheral side of the auxiliary combustion chamber is covered with the insulator front end part. | 1. A spark plug for internal combustion engines, wherein the spark plug has a central axis along which an axial direction is provided and around which a circumferential direction is provided, and is provided with a front end in the axial direction, the spark plug comprising: a central electrode;a ground electrode, wherein a discharge gap is formed between the central electrode and the ground electrode in an auxiliary combustion chamber;an insulator having a cylindrical shape comprising an axial hole and an insulator front part, the axial hole being formed through the insulator in the axial direction, and the central electrode being arranged and supported in the axial hole; andthe insulator front part i) providing the auxiliary combustion chamber therein, ii) being configured to surround the auxiliary combustion chamber in a whole peripheral thereof in the circumferential direction, and iii) projecting further towards the front end than the discharge gap is in the axial direction, the front end being located in a combustion chamber of an internal combustion engine. ¦ 2. The spark plug according to claim 1, further comprising: a spark plug housing having a cylindrical shape in which the insulator is supported and a front end part; anda plug cover fixed to the front end part of the spark plug housing and configured with an inner surface, the plug cover being configured to form the auxiliary combustion chamber,wherein the insulator front part is formed to cover the inner surface of the plug cover. ¦ 3. The spark plug according to claim 2, wherein the insulator front part is configured to cover, from the front end, the auxiliary combustion chamber. ¦ 4. The spark plug according to claim 3, wherein the insulator front part has an inner peripheral surface extending radially toward an outer radial side and away from the central axis, as the insulator front part extends towards the front end in the axial direction. ¦ 5. The spark plug according to claim 2, wherein the insulator front part is thermally in contact with the spark plug housing through a thermal transfer member having thermal conductivity which is higher than thermal conductivity of the spark plug housing. ¦ 6. The spark plug according to claim 2, wherein the insulator front part has an inner peripheral surface formed further towards an outer radial side and away from the central axis, as the insulator front part extends towards the front end in the axial direction. ¦ 7. The spark plug according to claim 1, wherein the insulator front part is configured to cover, from the front end, the auxiliary combustion chamber. ¦ 8. The spark plug according to claim 7, further comprising: a spark plug housing having a cylindrical shape in which the insulator is supported, whereinthe insulator front part is thermally in contact with the spark plug housing through a thermal transfer member having thermal conductivity which is higher than thermal conductivity of the spark plug housing. ¦ 9. The spark plug according to claim 7, wherein the insulator front part has an inner peripheral surface formed further towards an outer radial side and away from the central axis, as the insulator front part extends towards the front end in the axial direction. ¦ 10. The spark plug according to claim 1, further comprising; a spark plug housing having a cylindrical shape in which the insulator is supported, whereinthe insulator front part is thermally in contact with the spark plug housing through a thermal transfer member having thermal conductivity which is higher than thermal conductivity of the spark plug housing. ¦ 11. The spark plug according to claim 1, wherein the insulator front part has an inner peripheral surface formed further towards an outer radial side and away from the central axis, as the insulator front part extends towards the front end in the axial direction. ¦ 12. The spark plug according to claim 11, further comprising; a spark plug housing having a cylindrical shape in which the insulator is supported, whereinthe insulator front part is thermally in contact with the spark plug housing through a thermal transfer member having thermal conductivity which is higher than thermal conductivity of the spark plug housing. ¦ 13. The spark plug according to claim 1, wherein: the insulator front part is projected toward the front end and is closed at the front end so as to form a front end portion at the front end; andthe front end portion is provided with a mounting hole through which the ground electrode is built into the auxiliary combustion chamber and an insulator injection hole communicating between the auxiliary combustion chamber of the spark plug and the combustion chamber of the internal combustion engine. | 1. A spark plug for internal combustion engines, wherein the spark plug has a central axis along which an axial direction is provided and around which a circumferential direction is provided, and is provided with a front end in the axial direction, the spark plug comprising: a central electrode;a ground electrode, wherein a discharge gap is formed between the central electrode and the ground electrode in an auxiliary combustion chamber;an insulator having a cylindrical shape comprising an axial hole and an insulator front part, the axial hole being formed through the insulator in the axial direction, and the central electrode being arranged and supported in the axial hole; andthe insulator front part i) providing the auxiliary combustion chamber therein, ii) being configured to surround the auxiliary combustion chamber in a whole peripheral thereof in the circumferential direction, and iii) projecting further towards the front end than the discharge gap is in the axial direction, the front end being located in a combustion chamber of an internal combustion engine. | CPC_H01T | 4920043006506
16/877897 | US | P | Spark plug | A spark plug includes: a center electrode; a ground electrode that is provided such that a gap for spark discharge is formed between the center electrode and the ground electrode; and a plug cover covering the center electrode and the ground electrode from a front side. The plug cover has a through hole, wherein the plug cover includes a diameter reduction portion formed in a range of 0.1 mm or less from an outer open end of the through hole in a direction along a central axis of the through hole and having a diameter gradually decreasing from the outer open end toward an inner open end of the through hole. A relationship of 0 mm<x−y<0.2 mm is satisfied, where x is a diameter at the outer open end, and y is a diameter at an inner end of the diameter reduction portion. | 1. A spark plug comprising: a center electrode;a ground electrode that is provided such that a gap for spark discharge is formed between the center electrode and the ground electrode; anda plug cover covering the center electrode and the ground electrode from a front side of the spark plug, the plug cover having a through hole, whereinthe plug cover includes a diameter reduction portion formed in a range of 0.1 mm or less from an outer open end of the through hole in a direction along a central axis of the through hole and having a diameter gradually decreasing from the outer open end toward an inner open end of the through hole, anda relationship of 0 mm<x−y<0.2 mm is satisfied, where x is a diameter at the outer open end, and y is a diameter at an inner end of the diameter reduction portion. ¦ 2. The spark plug according to claim 1, wherein a distance from the central axis to a frontmost portion of the outer open end is larger than a distance from the central axis to a rearmost portion of the outer open end. | 1. A spark plug comprising: a center electrode;a ground electrode that is provided such that a gap for spark discharge is formed between the center electrode and the ground electrode; anda plug cover covering the center electrode and the ground electrode from a front side of the spark plug, the plug cover having a through hole, whereinthe plug cover includes a diameter reduction portion formed in a range of 0.1 mm or less from an outer open end of the through hole in a direction along a central axis of the through hole and having a diameter gradually decreasing from the outer open end toward an inner open end of the through hole, anda relationship of 0 mm<x−y<0.2 mm is satisfied, where x is a diameter at the outer open end, and y is a diameter at an inner end of the diameter reduction portion. | CPC_H01T | 4920043006507
16/571250 | US | P | Spark plug and resistor material for spark plug | A spark plug which is capable of further improving load life performance and a resistor material for a spark plug are provided.A spark plug includes a center electrode, a terminal fitting, and a resistor disposed between the center electrode and the terminal fitting. The resistor contains glass, a zirconia-based material and an electrically conducting material. The zirconia-based material contains at least stabilized zirconia. | 1. A spark plug, comprising: a center electrode;a terminal fitting; anda resistor disposed between the center electrode and the terminal fitting,wherein the resistor contains glass, a zirconia-based material and an electrically conducting material,the zirconia-based material contains at least stabilized zirconia, andthe stabilized zirconia contains at least one selected from an oxide of Y, an oxide of Ce, an oxide of Mg, an oxide of Ca and an oxide of Al in a solid solution state. ¦ 2. The spark plug according to claim 1, wherein the zirconia-based material contains the stabilized zirconia of equal to or greater than 30 mass percentage. ¦ 3. The spark plug according to claim 1, wherein the zirconia-based material consists of the stabilized zirconia. ¦ 4. A resistor material for a spark plug, comprising: glass;a zirconia-based material; andan electrically conducting material,wherein the zirconia-based material contains at least stabilized zirconia, andthe stabilized zirconia contains at least one selected from an oxide of Y, an oxide of Ce, an oxide of Mg, an oxide of Ca and an oxide of Al in a solid solution state. ¦ 5. The spark plug according to claim 1, wherein the resistor contains electrically conducting material of greater than or equal to 0.5 mass percentage and less than or equal to 10 mass percentage. ¦ 6. The spark plug according to claim 5, wherein the electrical conducting material is greater than or equal to 1 mass percentage and less than or equal to 7 mass percentage. | 1. A spark plug, comprising: a center electrode;a terminal fitting; anda resistor disposed between the center electrode and the terminal fitting,wherein the resistor contains glass, a zirconia-based material and an electrically conducting material,the zirconia-based material contains at least stabilized zirconia, andthe stabilized zirconia contains at least one selected from an oxide of Y, an oxide of Ce, an oxide of Mg, an oxide of Ca and an oxide of Al in a solid solution state. | CPC_H01T | 4920043006508
16/477551 | US | P | Method for manufacturing a spark plug that makes welded portions uniform | A method for manufacturing a spark plug so as to make welded portions uniform. A method, for manufacturing a spark plug having a ground electrode to which a tip is welded, includes: a preparation step of preparing the ground electrode in which a plating layer is formed so as to at least exclude a first portion to which the tip is to be welded; an application step of applying a laser beam or electron beam to the first portion of the ground electrode after the preparation step; and a joining step of joining the tip to the first portion of the ground electrode by resistance welding after the application step. | 1. A method for manufacturing a spark plug having a ground electrode to which a tip is welded, the method comprising: a preparation step of preparing the ground electrode in which a plating layer is formed so as to at least exclude a first portion to which the tip is to be welded;an application step of applying a laser beam or electron beam to the first portion of the ground electrode after the preparation step; anda joining step of joining the tip to the first portion of the ground electrode by resistance welding after the application step, whereinthe ground electrode prepared in the preparation step has the plating layer formed therein so as to at least exclude a second portion disposed on a reverse side of the first portion, anda laser beam or electron beam is applied, in the application step, to the second portion of the ground electrode after the preparation step. | 1. A method for manufacturing a spark plug having a ground electrode to which a tip is welded, the method comprising: a preparation step of preparing the ground electrode in which a plating layer is formed so as to at least exclude a first portion to which the tip is to be welded;an application step of applying a laser beam or electron beam to the first portion of the ground electrode after the preparation step; anda joining step of joining the tip to the first portion of the ground electrode by resistance welding after the application step, whereinthe ground electrode prepared in the preparation step has the plating layer formed therein so as to at least exclude a second portion disposed on a reverse side of the first portion, anda laser beam or electron beam is applied, in the application step, to the second portion of the ground electrode after the preparation step. | CPC_H01T | 4920042006543
16/742977 | US | P | Spark plug | A spark plug including a ground electrode including a base material, a tip having a discharge surface, and a melt portion interposed over an entire area between the tip and the base material and joining the tip to the base material; and a center electrode with a spark gap formed between the center electrode and the discharge surface. The tip has, in an inner area surrounded by an outer peripheral portion of the tip, a thin portion in which a distance between the discharge surface and the melt portion is shorter than a distance between the discharge surface and the melt portion in the outer peripheral portion. The thin portion extends from a part of the outer peripheral portion to a part other than the part of the outer peripheral portion. | 1. A spark plug comprising: a ground electrode including a base material, a tip having a discharge surface, and a melt portion interposed over an entire area between the tip and the base material and joining the tip to the base material, the base material having a first end and a second end, the melt portion being formed at the first end of the base material, the second end of the base material being located at a side opposite to the first end and joined to a metal shell; anda center electrode with a spark gap formed between the center electrode and the discharge surface,wherein the tip has, in an inner area surrounded by an outer peripheral portion of the tip, a thin portion in which a distance between the discharge surface and the melt portion is shorter than a distance between the discharge surface and the melt portion in the outer peripheral portion,wherein the thin portion extends in a direction from the first end of the base material toward the second end of the base material, andwherein the thin portion extends from a part of the outer peripheral portion of the tip to a part of the outer peripheral portion of the tip other than the part of the outer peripheral portion of the tip. ¦ 2. The spark plug according to claim 1, wherein the thin portion passes through a center of the discharge surface. ¦ 3. The spark plug according to claim 1, wherein the outer peripheral portion of the tip is an area between an outer peripheral edge of the tip and a reduced-scale outline of the tip, the reduced-scale outline of the tip being 60% of an outline of the tip. ¦ 4. The spark plug according to claim 3, wherein, in a back view of the first end of the base material that is seen in a direction that is perpendicular to the discharge surface of the tip, first and second ends of the thin portion are in contact with the outer peripheral edge of the tip. ¦ 5. The spark plug according to claim 1, wherein an interface between the melt portion in the thin portion and the tip in the thin portion is curved. | 1. A spark plug comprising: a ground electrode including a base material, a tip having a discharge surface, and a melt portion interposed over an entire area between the tip and the base material and joining the tip to the base material, the base material having a first end and a second end, the melt portion being formed at the first end of the base material, the second end of the base material being located at a side opposite to the first end and joined to a metal shell; anda center electrode with a spark gap formed between the center electrode and the discharge surface,wherein the tip has, in an inner area surrounded by an outer peripheral portion of the tip, a thin portion in which a distance between the discharge surface and the melt portion is shorter than a distance between the discharge surface and the melt portion in the outer peripheral portion,wherein the thin portion extends in a direction from the first end of the base material toward the second end of the base material, andwherein the thin portion extends from a part of the outer peripheral portion of the tip to a part of the outer peripheral portion of the tip other than the part of the outer peripheral portion of the tip. | CPC_H01T | 4920042006544
16/722106 | US | P | Electron generation apparatus capable of multi-stage boosting for variable capacity | The present disclosure provides an electron generation apparatus includes: a discharge pin module having a support plate and a plurality of discharge pins coupled to the support plate; a discharge plate module disposed to be spaced apart from the plurality of discharge pins; a discharge plate slidably coupled inside the discharge plate module; a support structure having a coupling plate to which the discharge pin module and the discharge plate module are detachably coupled; and a circuit module having a main board located at a side opposite to the discharge pin module with the coupling plate being interposed therebetween and a plurality of distributed processing boards connected to the main board to apply a high-voltage, high-frequency pulse power to the plurality of discharge pins individually. | 1. An electron generation apparatus, comprising: a discharge pin module having a support plate and a plurality of discharge pins coupled to the support plate;a discharge plate module disposed to be spaced apart from the plurality of discharge pins;a discharge plate slidably coupled inside the discharge plate module;a support structure having a coupling plate to where the discharge pin module and the discharge plate module are detachably coupled; anda circuit module having a main board located at a side opposite to the discharge pin module with the coupling plate being interposed therebetween and a plurality of distributed processing boards connected to the main board to apply a high-voltage, high-frequency pulse power to the plurality of discharge pins individually,wherein the plurality of distributed processing boards comprising: a high-voltage boosting unit configured to boost an AC power; anda DC conversion unit connected to the high-voltage boosting unit to convert the boosted AC power into a DC power and perform half-wave rectification. ¦ 2. The electron generation apparatus of claim 1, wherein the DC conversion unit includes a plurality of diode and capacitor pairs connected in parallel to convert the AC power in multi stages. ¦ 3. The electron generation apparatus of claim 1, wherein the discharge plate module includes a bent portion fastened to a lower end of the coupling plate and a discharge plate receiving portion coupled to a lower end of the bent portion. ¦ 4. The electron generation apparatus of claim 1, wherein the support structure includes a body having an open upper portion and giving an inner space for receiving the discharge pin module and the discharge plate module, and the body includes a bottom plate, a sidewall formed to extend from the bottom plate and a flange formed to extend outward from an upper side of the sidewall,wherein the flange allows the discharge plate slidably coupled to the discharge plate module to be drawn out through a flange passing hole by means of a flange protrusion. ¦ 5. An electron generation apparatus, comprising: a main board having a plurality of connectors disposed on an upper surface thereof to be spaced apart from each other;a plurality of distributed processing boards respectively connected to the plurality of connectors so that a high-voltage, high-frequency pulse conversion circuit is mounted thereto; anda coupling unit configured to fasten the plurality of distributed processing boards,wherein each of the distributed processing boards comprising: an amplification unit configured to amplify a DC power and convert into an AC power;a high-voltage boosting unit configured to boost the AC power converted by the amplification unit; anda DC conversion unit connected to the high-voltage boosting unit to convert the boosted AC power into a DC power and perform half-wave rectification,wherein the DC conversion unit includes a plurality of diode and capacitor pairs connected in parallel to convert the AC power in multi stages. ¦ 6. An electron generation apparatus, comprising: a discharge pin module having a support plate and a plurality of discharge pins coupled to the support plate;a discharge plate module disposed to be spaced apart from the plurality of discharge pins;a discharge plate slidably coupled inside the discharge plate module;a support structure having a coupling plate to where the discharge pin module and the discharge plate module are detachably coupled; anda circuit module having a main board located at a side opposite to the discharge pin module with the coupling plate being interposed therebetween and a plurality of distributed processing boards connected to the main board to apply a high-voltage, high-frequency pulse power to the plurality of discharge pins individually,wherein the discharge plate module includes a bent portion fastened to a lower end of the coupling plate and a discharge plate receiving portion coupled to a lower end of the bent portion. ¦ 7. The electron generation apparatus of claim 6, wherein the support structure includes a body having an open upper portion and giving an inner space for receiving the discharge pin module and the discharge plate module, and the body includes a bottom plate, a sidewall formed to extend from the bottom plate and a flange formed to extend outward from an upper side of the sidewall,wherein the flange allows the discharge plate slidably coupled to the discharge plate module to be drawn out through a flange passing hole in a state of being coupled onto the sidewall by means of a flange protrusion. ¦ 8. The electron generation apparatus of claim 6, wherein the discharge plate has a plurality of perforation holes respectively formed corresponding to the plurality of discharge pins. ¦ 9. The electron generation apparatus of claim 6, wherein the coupling plate is coupled to the body to cover the open upper portion of the body. ¦ 10. The electron generation apparatus of claim 6, wherein the plurality of distributed processing boards comprising: a high-voltage boosting unit configured to boost an AC power; anda DC conversion unit connected to the high-voltage boosting unit to convert the boosted AC power into a DC power and perform half-wave rectification, the DC conversion unit includes a plurality of diode and capacitor pairs connected in parallel to convert the AC power in multi stages. | 1. An electron generation apparatus, comprising: a discharge pin module having a support plate and a plurality of discharge pins coupled to the support plate;a discharge plate module disposed to be spaced apart from the plurality of discharge pins;a discharge plate slidably coupled inside the discharge plate module;a support structure having a coupling plate to where the discharge pin module and the discharge plate module are detachably coupled; anda circuit module having a main board located at a side opposite to the discharge pin module with the coupling plate being interposed therebetween and a plurality of distributed processing boards connected to the main board to apply a high-voltage, high-frequency pulse power to the plurality of discharge pins individually,wherein the plurality of distributed processing boards comprising: a high-voltage boosting unit configured to boost an AC power; anda DC conversion unit connected to the high-voltage boosting unit to convert the boosted AC power into a DC power and perform half-wave rectification. | CPC_H01T | 4920041006526
16/748075 | US | P | Spark plug for internal combustion engine use and method of manufacturing spark plug | An outer periphery of the tubular housing includes a parallel surface, a pressure contact surface and a connection surface. The parallel surface is formed parallel to an axial direction of the spark plug. The pressure contact surface is located closer to a tip of the spark plug and more radially inward than the parallel surface. The pressure contact surface has a tapered shape in that a diameter decreases toward the tip. The pressure contact surface is pressed against a cylinder head when installed in the internal combustion engine. The connection surface is located closer to a base of the spark plug than an extension line in a longitudinal cross-section of the spark plug parallel to the axial direction including a plug central axis. The connection surface connects an outer peripheral end of the pressure contact surface with a longitudinal end of the parallel surface. | 1. A method of producing a spark plug for an internal combustion engine, the spark plug having a tubular housing, the tubular housing comprising: a parallel surface formed parallel to the central axis;a pressure contact surface located closer to a tip of the spark plug than the parallel surface and radially inside an extension line extended along and away from the parallel surface, the pressure contact surface having a tapered portion inclining to the central axis to be pressed against a cylinder head, a diameter of the tapered portion decreasing toward the tip; anda connection surface located closer to a base of the spark plug than an extension line extended along and away from the pressure contact surface to connect an outer peripheral edge of the pressure contact surface with a longitudinal end of the parallel surface;the method comprising the steps of:forming an inclined surface on a housing substrate, the inclined surface inclined radially outward from a central axis of the spark plug toward a base of the spark plug as a preparation step, a part of the inclined surface becoming the pressure contact surface;forming a cylindrical surface on the housing substrate, the cylindrical surface parallel to the central axis from an outer peripheral edge of the inclined surface toward the base as the preparation step, a part of the cylindrical surface becoming the parallel surface;applying barrel plating to the housing substrate as a barrel plating step after completing the preparation step; andapplying machining to a substrate corner caused during the preparation step on a border between the inclined surface and the cylindrical surface until the substrate corner is deformed into the connection surface while the inclined surface and the cylindrical surface are changed to the pressure contact surface and the parallel surface, respectively. ¦ 2. The method according to claim 1, wherein the cylinder head includes a seat surface pressure contacted by the pressure contact surface, the seat surface being inclined by a prescribed angle standardized by the ISO. ¦ 3. The method according to claim 1, wherein the spark plug is produced by a method including a barrel metal plating process as one of items in which multiple spark plugs are plated at once. ¦ 4. The method according to claim 1, wherein the connection surface is linearly inclined to the central axis. ¦ 5. The method according to claim 4, wherein a connection taper angle formed by a pair of extension lines extended along and away from the connection surface is less than 59 degrees, the pair of extension lines being defined in a longitudinal cross-section of the spark plug. ¦ 6. A method of producing a spark plug for an internal combustion engine, the spark plug having a housing accommodating a cylindrical porcelain insulator, the method comprising the steps of: forming an inclined surface inclining radially outward of the spark plug toward a base of the spark plug in a preparing step of preparing a housing substrate, a part of the inclined surface becoming a pressure contact surface of the spark plug;forming a cylindrical surface parallel to a longitudinal direction from an outer peripheral edge of the inclined surface toward the base in the preparing step, a part of the cylindrical surface becoming a parallel surface of the spark plug;applying barrel plating to the housing substrate in a barrel plating step;forming an assembly at least by inserting a porcelain insulator into the housing substrate in an insertion step after completing the barrel plating step;bringing a substrate corner caused during the preparing step on a border between the inclined surface and the cylindrical surface into contact with a supporting surface formed on an inner periphery of a tubular supporting jig inclining parallel to the connection surface in a first contacting step;bringing a caulking jig into contact with the base of the housing substrate in a second contacting step;applying a compressive force in a simultaneous processing step to the housing substrate in the longitudinal direction by bringing the tubular supporting jig and the caulking jig close to each other in the longitudinal direction after completing the first contacting step and the second contacting step until the base of the housing substrate is plastically deformed and a caulked portion is formed at the base of the housing substrate by the compressive force; andsimultaneously pressing the substrate corner during the simultaneous processing step against the supporting surface by the compressive force until the substrate corner is plastically deformed into the connection surface facing the supporting surface and the inclined surface and the cylindrical surface are changed to the pressure contact surface and the parallel surface, respectively. | 1. A method of producing a spark plug for an internal combustion engine, the spark plug having a tubular housing, the tubular housing comprising: a parallel surface formed parallel to the central axis;a pressure contact surface located closer to a tip of the spark plug than the parallel surface and radially inside an extension line extended along and away from the parallel surface, the pressure contact surface having a tapered portion inclining to the central axis to be pressed against a cylinder head, a diameter of the tapered portion decreasing toward the tip; anda connection surface located closer to a base of the spark plug than an extension line extended along and away from the pressure contact surface to connect an outer peripheral edge of the pressure contact surface with a longitudinal end of the parallel surface;the method comprising the steps of:forming an inclined surface on a housing substrate, the inclined surface inclined radially outward from a central axis of the spark plug toward a base of the spark plug as a preparation step, a part of the inclined surface becoming the pressure contact surface;forming a cylindrical surface on the housing substrate, the cylindrical surface parallel to the central axis from an outer peripheral edge of the inclined surface toward the base as the preparation step, a part of the cylindrical surface becoming the parallel surface;applying barrel plating to the housing substrate as a barrel plating step after completing the preparation step; andapplying machining to a substrate corner caused during the preparation step on a border between the inclined surface and the cylindrical surface until the substrate corner is deformed into the connection surface while the inclined surface and the cylindrical surface are changed to the pressure contact surface and the parallel surface, respectively. | CPC_H01T | 4920040005301
16/834008 | US | P | Spark plug | A spark plug includes a tubular metallic shell having an attachment screw portion having an external thread. The attachment screw portion has a pitch diameter maximum portion at which the external thread has a maximum pitch diameter, the pitch diameter maximum portion being located on a rear end side of a center of the attachment screw portion in a direction along an axial line of the metallic shell, and a pitch diameter local maximum portion at which the external thread has a locally maximum pitch diameter, the pitch diameter local maximum portion being located on a forward end side of the pitch diameter maximum portion in the direction along the axial line. | 1. A spark plug comprising: a tubular metallic shell having an attachment screw portion having an external thread, whereinthe attachment screw portion has: a pitch diameter maximum portion at which the external thread has a maximum pitch diameter, the pitch diameter maximum portion being located on a rear end side of a center of the attachment screw portion in a direction along an axial line of the metallic shell, anda pitch diameter local maximum portion at which the external thread has a locally maximum pitch diameter, the pitch diameter local maximum portion being located on a forward end side of the pitch diameter maximum portion in the direction along the axial line. ¦ 2. A spark plug according to claim 1, wherein the pitch diameter local maximum portion is located on a forward end side of the center of the attachment screw portion in the direction along the axial line. ¦ 3. A spark plug according to claim 1, wherein the attachment screw portion has a length of 26.5 mm or more in the direction along the axial line. ¦ 4. A spark plug according to claim 1, further comprising: an insulator disposed inside the metallic shell and having an axial hole; anda center electrode disposed in the axial hole and having a flange bulging outward, whereinthe insulator has an axial hole internal step portion protruding inward in the axial hole;the axial hole internal step portion is in contact with the flange; andin the direction along the axial line, the pitch diameter local maximum portion is located on a forward end side of a rear end of a region in which the axial hole internal step portion is in contact with the flange. ¦ 5. A spark plug according to claim 1, further comprising: an insulator disposed inside the metallic shell and having an axial hole, whereinthe insulator has an insulator step portion protruding outward;the metallic shell has a metallic shell internal step portion protruding inward;the insulator step portion is in contact with the metallic shell internal step portion via a packing; andin the direction along the axial line, the pitch diameter local maximum portion is located on a forward end side of a rear end of the metallic shell internal step portion. ¦ 6. A spark plug according to claim 5, wherein the pitch diameter local maximum portion is located at a position of the metallic shell internal step portion in the direction along the axial line. | 1. A spark plug comprising: a tubular metallic shell having an attachment screw portion having an external thread, whereinthe attachment screw portion has: a pitch diameter maximum portion at which the external thread has a maximum pitch diameter, the pitch diameter maximum portion being located on a rear end side of a center of the attachment screw portion in a direction along an axial line of the metallic shell, anda pitch diameter local maximum portion at which the external thread has a locally maximum pitch diameter, the pitch diameter local maximum portion being located on a forward end side of the pitch diameter maximum portion in the direction along the axial line. | CPC_H01T | 4920040005302
16/427467 | US | P | Spark plug | Spark plug has first and second electrodes. First electrode has tip principally made of noble metal and base material principally made of Ni. The tip is joined to the base material through fusion portion. Second electrode faces discharge surface of the tip. The fusion portion has overlap portion where first interface between the tip and the fusion portion and second interface between the base material and the fusion portion overlap in first direction perpendicular to the discharge surface. When viewing cross section which passes through a center of gravity of the overlap portion projected onto virtual surface parallel to the discharge surface and is perpendicular to the discharge surface, noble metal content is greater than 50 mass % at one end portion of the overlap portion in second direction extending along the discharge surface, and Ni content is greater than 50 mass % at the other end portion of the overlap portion. | 1. A spark plug comprising: a first electrode, comprising: a tip principally made of noble metal, the tip having a discharge surface;a base material principally made of Ni; anda fusion portion through which the tip is joined to the base material, the fusion portion having an overlap portion where a first interface and a second interface overlap each other in a first direction that is perpendicular to the discharge surface of the tip, the overlap portion extending between first and second end portions of the overlap portion along a second direction that is parallel to the discharge surface, the first interface being between the tip and the fusion portion, the second interface being between the base material and the fusion portion; anda second electrode facing the discharge surface of the tip,wherein, when viewing a cross section of the first electrode where the cross section is perpendicular to the discharge surface and passes through a center of gravity of the overlap portion projected onto a virtual surface parallel to the discharge surface: a noble metal content is greater than 50 mass % at the first end portion of the overlap portion; anda Ni content is greater than 50 mass % at the second end portion of the overlap portion. ¦ 2. The spark plug as claimed in claim 1, wherein the overlap portion has a center position that is centered between the first end portion and the second end portion in the second direction and extends along the first direction, wherein the overlap portion has a middle portion at which the noble metal content is 50 mass % and the Ni content is 50 mass %, the middle portion being positioned between the center position and the first end portion in the second direction, the middle portion extending along the first direction, andwherein a shape of the overlap portion on the cross section is such that a distance between the first interface and the second interface extending along the first direction gradually increases from the second end portion toward the first end portion in the second direction. ¦ 3. The spark plug as claimed in claim 1, wherein the overlap portion has a shortest portion that is positioned between the first end portion and the second end portion in the second direction and extends along the first direction, the shortest portion having a distance along the first direction that is less than a distance of any other portion of the overlap portion along the first direction, and wherein the overlap portion has a middle portion at which the noble metal content is 50 mass % and the Ni content is 50 mass %, the middle portion being positioned between the first end portion and the second end portion in the second direction, the middle portion extending along the first direction, the middle portion being at a position between the first end portion and the second end portion in the second direction that is different from a position of the shortest portion between the first end portion and the second end portion in the second direction. ¦ 4. The spark plug as claimed in claim 1, wherein a distance in the second direction between the first end portion and the second end portion of the overlap portion on the cross section is greater than a distance in the second direction between the first end portion and the second end portion at any other area of the overlap portion. | 1. A spark plug comprising: a first electrode, comprising: a tip principally made of noble metal, the tip having a discharge surface;a base material principally made of Ni; anda fusion portion through which the tip is joined to the base material, the fusion portion having an overlap portion where a first interface and a second interface overlap each other in a first direction that is perpendicular to the discharge surface of the tip, the overlap portion extending between first and second end portions of the overlap portion along a second direction that is parallel to the discharge surface, the first interface being between the tip and the fusion portion, the second interface being between the base material and the fusion portion; anda second electrode facing the discharge surface of the tip,wherein, when viewing a cross section of the first electrode where the cross section is perpendicular to the discharge surface and passes through a center of gravity of the overlap portion projected onto a virtual surface parallel to the discharge surface: a noble metal content is greater than 50 mass % at the first end portion of the overlap portion; anda Ni content is greater than 50 mass % at the second end portion of the overlap portion. | CPC_H01T | 4920039005798
16/278988 | US | P | Corona igniter with hermetic combustion seal on insulator inner diameter | A corona igniter including a hermetic combustion seal between an insulator and center electrode is provided. The combustion seal includes a metallic coating, such as a nickel-based layer applied to a layer of molybdenum-manganese, and the metallic coating is disposed on the insulator inner surface. Optionally, a shot of copper-based powder can be disposed on a head of the center electrode. The center electrode and/or the copper-based powder is then brazed to the metallic coating on the inner surface of the insulator. The process can include applying the metallic coating to the inner surface while applying a metal coating to an outer surface of the insulator. The method further includes brazing the center electrode and/or the copper-based powder to the metallic coating on the inner surface while brazing the metal coating on the outer surface to a metal shell. | 1. A method of manufacturing a corona igniter, comprising the steps of: providing an insulator including an inner surface surrounding a bore and extending from an upper connection end to an insulator nose end, the inner surface of the insulator including an electrode seat between the upper connection end and the insulator nose end;disposing a metallic coating on the inner surface of the insulator between the electrode seat and the upper connection end and not below the electrode seat;disposing a center electrode in the bore of the insulator, the center electrode including a head;the step of disposing the center electrode in the bore of the insulator including disposing the head of the center electrode on the electrode seat of the insulator; andbrazing the metallic coating on the inner surface of the insulator between the electrode seat and the upper connection end to the head of the center electrode. ¦ 2. The method of claim 1, wherein the brazing step includes brazing the head of the center electrode to the metallic coating on the inner surface of the insulator. ¦ 3. The method of claim 1 including disposing a copper-based powder along the center axis on the head of the center electrode, and wherein the brazing step includes brazing the copper-based powder to the metallic coating on the inner surface of the insulator. ¦ 4. The method of claim 1, wherein the brazing step includes providing a hermetic seal along the inner surface of the insulator between the electrode seat and the upper connection end. ¦ 5. The method of claim 1, wherein the insulator includes an outer surface, and further including the steps of: disposing an outer metal coating on the outer surface of the insulator; disposing a shell formed of metal around the insulator; and brazing the outer metal coating to the shell. ¦ 6. The method of claim 5, wherein the step of brazing the metallic coating on the inner surface of the insulator between the electrode seat and the upper connection end and the step of brazing the outer metal coating to the shell occur simultaneously. ¦ 7. The method of claim 1, wherein the inner surface of the insulator presents an inner diameter, and the inner diameter decreases along the electrode seat in a direction moving toward the insulator nose end. | 1. A method of manufacturing a corona igniter, comprising the steps of: providing an insulator including an inner surface surrounding a bore and extending from an upper connection end to an insulator nose end, the inner surface of the insulator including an electrode seat between the upper connection end and the insulator nose end;disposing a metallic coating on the inner surface of the insulator between the electrode seat and the upper connection end and not below the electrode seat;disposing a center electrode in the bore of the insulator, the center electrode including a head;the step of disposing the center electrode in the bore of the insulator including disposing the head of the center electrode on the electrode seat of the insulator; andbrazing the metallic coating on the inner surface of the insulator between the electrode seat and the upper connection end to the head of the center electrode. | CPC_H01T | 4920039005799
16/551912 | US | P | Spark plug for internal combustion engine that makes re-discharge less prone to occur | A center electrode is held in insulating glass, in which a tip end portion of the center electrode protrudes. A ground electrode has a connection part connected to a housing. The ground electrode forms a spark discharge gap between the center electrode and the ground electrode. The ground electrode has a ground base material that includes the connection part and a ground protrusion part that protrudes from the ground base material toward the center electrode and forms the spark discharge gap between the center electrode and the ground electrode. An angle between a ground discharge surface of the ground protrusion part and a side surface of the ground protrusion part is a right angle or an acute angle. At least a portion of the side surface of the ground protrusion part and at least a portion of a side surface of the ground base material are flush with each other. | 1. A spark plug for internal combustion engine comprising: a cylindrical housing;cylindrical insulating glass held in the housing;a center electrode that is held in the insulating glass, a tip end portion of the center electrode protruding; anda ground electrode that has a connection part connected to the housing and forms a spark discharge gap between the center electrode and the ground electrode, whereinthe ground electrode has a ground base material that includes the connection part and a ground protrusion part that protrudes from the ground base material toward the center electrode and forms the spark discharge gap between the center electrode and the ground electrode,an angle between a ground discharge surface of the ground protrusion part facing the spark discharge gap and a side surface of the ground protrusion part is a right angle or an acute angle,at least a portion of the side surface of the ground protrusion part and at least a portion of a side surface of the ground base material are flush with each otherthe ground protrusion part has a plurality of the side surfaces,when, of planar directions parallel to both an axial direction and a lateral direction which is orthogonal to the axial direction and in which the connection part of the ground electrode and the center electrode are aligned, a direction orthogonal to the gap direction in which the center electrode, the spark discharge gap, and the ground electrode are aligned is defined as an orthogonal direction, at least one of angles between the plurality of side surfaces of the ground protrusion part is a ground specific angle that is located at an end portion of the ground protrusion part opposite to the connection part side of the orthogonal direction,surfaces forming the ground specific angle among the side surfaces of the ground protrusion part are flush with the side surface of the ground base material, anda cross section of the ground protrusion part orthogonal to the gap direction in which the center electrode, the spark discharge gap, and the ground electrode are aligned has a triangular shape. ¦ 2. The spark plug for internal combustion engine according to claim 1, wherein, in a gap direction in which the center electrode, the spark discharge gap, and the ground electrode are aligned, a protrusion length L1 of the ground protrusion part from the ground base material is 0.5 mm or more. ¦ 3. The spark plug for internal combustion engine according to claim 1, wherein the angle between the ground discharge surface and at least one side surface of the ground protrusion part is an acute angle. ¦ 4. The spark plug for internal combustion engine according to claim 1, wherein, in the lateral direction that is orthogonal to the axial direction and in which the connection part of the ground electrode and the center electrode are aligned, an end edge of the ground electrode opposite to the connection part side is located closer to the connection part side of the lateral direction than an axis of the center electrode is. ¦ 5. The spark plug for internal combustion engine according to claim 1 wherein a side surface of a ground base material end portion as a longitudinal end portion of the ground base material opposite to the connection part is flush with the side surface of the ground protrusion part. ¦ 6. A spark plug for internal combustion engine comprising: a cylindrical housing;cylindrical insulating glass held in the housing;a center electrode that is held in the insulating glass, a tip end portion of the center electrode protruding; anda ground electrode that has a connection part connected to the housing and forms a spark discharge gap between the center electrode and the ground electrode, whereinthe center electrode has a center base material and a center protrusion part that protrudes from the center base material toward the ground electrode and forms the spark discharge gap between the ground electrode and the center electrode,an angle between a center discharge surface of the center protrusion part opposed to the spark discharge gap and a side surface of the center protrusion part is a right angle or an acute angle,the center protrusion part has a plurality of the side surfaces,when, of planar directions parallel to both an axial direction and a lateral direction which is orthogonal to the axial direction and in which the connection part of the ground electrode and the center electrode are aligned, a direction orthogonal to a gap direction in which the center electrode, the spark discharge gap, and the ground electrode are aligned is defined as an orthogonal direction, at least one of angles between the plurality of side surfaces of the center protrusion part is a center specific angle that is located at an end portion of the center protrusion part opposite to the connection part side of the orthogonal direction, andsurfaces forming the center specific angle between the side surfaces of the center protrusion part are flush with a side surface of the center base material. ¦ 7. The spark plug for internal combustion engine according to claim 6, wherein, in the gap direction, a protrusion length L2 of the center protrusion part from the center base material is 0.5 mm or more. ¦ 8. The spark plug for internal combustion engine according to claim 6, wherein an angle between the center discharge surface and at least one of the side surfaces of the center protrusion part is an acute angle. ¦ 9. The spark plug for internal combustion engine according to claim 6, wherein, in the lateral direction, an end edge of the ground electrode opposite to the connection part is located closer to the connection part side of the lateral direction than an axis of the center electrode is. ¦ 10. The spark plug for internal combustion engine according to any claim 6, wherein a side surface of a base material tip end portion as a tip end portion of the center base material is flush with the side surfaces of the center protrusion part. ¦ 11. The spark plug for internal combustion engine according to claim 6, wherein a cross section of the center protrusion part orthogonal to the gap direction has a triangular shape or a square shape. ¦ 12. The spark plug for internal combustion engine according to claim 6, wherein the ground electrode has a ground base material including the connection part and a ground protrusion part that protrudes from the ground base material toward the center electrode,an angle between a ground discharge surface of the ground protrusion part facing the spark discharge gap and the side surface of the ground protrusion part is a right angle or an acute angle, andat least a portion of the side surface of the ground protrusion part and at least a portion of the side surface of the ground base material are flush with each other. ¦ 13. The spark plug for internal combustion engine according to claim 12, wherein, in the gap direction, a protrusion length L1 of the ground protrusion part from the ground base material is 0.5 mm or more. ¦ 14. The spark plug for internal combustion engine according to claim 12, wherein an angle between the ground discharge surface and at least one side surface of the ground protrusion part is an acute angle. ¦ 15. The spark plug for internal combustion engine according to claim 12, wherein the ground protrusion part has a plurality of the side surfaces,at least one of angles between the plurality of side surfaces of the ground protrusion part is a ground specific angle that is located at an end portion of the ground protrusion part opposite to the connection part side of the orthogonal direction, andsurfaces forming the ground specific angle among the side surfaces of the ground protrusion part are flush with the side surface of the ground base material. ¦ 16. The spark plug for internal combustion engine according to claim 12, wherein a side surface of a ground base material end portion as a longitudinal end portion of the ground base material opposite to the connection part is flush with the side surface of the ground protrusion part. ¦ 17. The spark plug for internal combustion engine according to claim 12, wherein a cross section of the ground protrusion part orthogonal to the gap direction has a triangular shape or a square shape. | 1. A spark plug for internal combustion engine comprising: a cylindrical housing;cylindrical insulating glass held in the housing;a center electrode that is held in the insulating glass, a tip end portion of the center electrode protruding; anda ground electrode that has a connection part connected to the housing and forms a spark discharge gap between the center electrode and the ground electrode, whereinthe ground electrode has a ground base material that includes the connection part and a ground protrusion part that protrudes from the ground base material toward the center electrode and forms the spark discharge gap between the center electrode and the ground electrode,an angle between a ground discharge surface of the ground protrusion part facing the spark discharge gap and a side surface of the ground protrusion part is a right angle or an acute angle,at least a portion of the side surface of the ground protrusion part and at least a portion of a side surface of the ground base material are flush with each otherthe ground protrusion part has a plurality of the side surfaces,when, of planar directions parallel to both an axial direction and a lateral direction which is orthogonal to the axial direction and in which the connection part of the ground electrode and the center electrode are aligned, a direction orthogonal to the gap direction in which the center electrode, the spark discharge gap, and the ground electrode are aligned is defined as an orthogonal direction, at least one of angles between the plurality of side surfaces of the ground protrusion part is a ground specific angle that is located at an end portion of the ground protrusion part opposite to the connection part side of the orthogonal direction,surfaces forming the ground specific angle among the side surfaces of the ground protrusion part are flush with the side surface of the ground base material, anda cross section of the ground protrusion part orthogonal to the gap direction in which the center electrode, the spark discharge gap, and the ground electrode are aligned has a triangular shape. | CPC_H01T | 4920038006265
16/365933 | US | P | Spark plug | Disclosed is a spark plug including: an insulator having an axial through hole formed with a first hole region and a second hole region larger in inner diameter than the first hole region; a center electrode having a collar portion disposed in the second hole region; a resistor disposed in the second hole region, with a front end of the resistor being located apart from a rear end of the center electrode; and a conductive seal material arranged at least between the center electrode and the resistor within the second hole region, wherein the center electrode has a recess recessed from the rear end thereof toward the front, wherein the recess is provided at least at a location of a maximum outer diameter section of the collar portion, and wherein the conductive seal material is filled into the recess from the rear end of the center electrode. | 1. A spark plug, comprising: a cylindrical metal shell having a front end portion to which a ground electrode is joined;an insulator having a through hole formed therethrough n a direction of an axis of the spark plug, the through hole including a first hole region and a second hole region having an inner diameter larger than that of the first hole region and being connected to the first hole region via a step region;a center electrode including a collar portion disposed in the second hole region and supported on the step region, a cylindrical rear end portion of the center electrode having an outer diameter smaller than that of the collar portion and disposed adjacent to and rearward of the collar portion so as to extend from a rear end of the collar portion to a rear end of the center portion within the second hole region, and a shaft portion extending from the collar portion toward the first hole region, the center electrode having a thermal expansion coefficient higher than that of the insulator;a resistor disposed in the second hole region, with a front end of the resistor being located apart from the rear end of the center electrode; anda conductive seal material arranged at least between the center electrode and the resistor within the second hole region, the conductive seal material having a thermal expansion coefficient lower than that of the center electrode,wherein the center electrode has formed therein a recess recessed from the rear end thereof toward the front,wherein the recess is provided at least at a location of a maximum outer diameter section of the collar portion in the direction of the axis, andwherein the conductive seal material is filled into the recess from a rear end of the cylindrical rear end portion. ¦ 2. The spark plug according to claim 1, wherein, in a cross section of the spark plug taken along a plane passing through the axis, the center electrode has a ratio α/β of 40% or higher where α and β are an inner diameter of the recess and an outer diameter of the collar portion, respectively, at the position of the maximum outer diameter section of the collar portion in the direction of the axis. ¦ 3. The spark plug according to claim 1, wherein the step region includes a tapered area having an inner diameter gradually decreasing toward the first hole region,wherein a front-side surface of the collar portion is brought into contact with a surface of the tapered area, andwherein a front end of the recess is located frontward of a front end of the tapered area. ¦ 4. The spark plug according to claim 1, wherein the conductive seal material is filled in between an outer circumferential surface of the collar portion and an inner circumferential surface of the through hole, andwherein a front end of the recess is located frontward of a front end of a part of the conductive seal material between the outer circumferential surface of the collar portion and the inner circumferential surface of the through hole. ¦ 5. The spark plug according to claim 1, wherein the collar portion includes a diameter decreasing section located frontward of the maximum outer diameter section and having an outer diameter gradually decreasing toward the shaft portion, andwherein the recess includes a small diameter region located frontward of a rear end of the diameter decreasing section and having an inner diameter smaller than a maximum inner diameter of the maximum outer diameter section. ¦ 6. The spark plug according to claim 1, wherein the recess includes a diameter increasing region located in a rear end side thereof and having an inner diameter gradually increasing toward the rear end of the center electrode. | 1. A spark plug, comprising: a cylindrical metal shell having a front end portion to which a ground electrode is joined;an insulator having a through hole formed therethrough n a direction of an axis of the spark plug, the through hole including a first hole region and a second hole region having an inner diameter larger than that of the first hole region and being connected to the first hole region via a step region;a center electrode including a collar portion disposed in the second hole region and supported on the step region, a cylindrical rear end portion of the center electrode having an outer diameter smaller than that of the collar portion and disposed adjacent to and rearward of the collar portion so as to extend from a rear end of the collar portion to a rear end of the center portion within the second hole region, and a shaft portion extending from the collar portion toward the first hole region, the center electrode having a thermal expansion coefficient higher than that of the insulator;a resistor disposed in the second hole region, with a front end of the resistor being located apart from the rear end of the center electrode; anda conductive seal material arranged at least between the center electrode and the resistor within the second hole region, the conductive seal material having a thermal expansion coefficient lower than that of the center electrode,wherein the center electrode has formed therein a recess recessed from the rear end thereof toward the front,wherein the recess is provided at least at a location of a maximum outer diameter section of the collar portion in the direction of the axis, andwherein the conductive seal material is filled into the recess from a rear end of the cylindrical rear end portion. | CPC_H01T | 4920038006266
16/848289 | US | P | Spark plug | A spark plug wherein the occurrence of pre-ignition and misfires is suppressed. The spark plug includes a cover portion that covers a front end portion of a center electrode and a facing portion of a ground electrode from a front end side of the spark plug to form a pre-chamber space. The cover portion has injection holes that are through-holes. A total area A (mm2) of inner peripheral surfaces of the injection holes and a thermal conductivity B (W/mK) of a material of the cover portion satisfy a formula (1): 10<A×B<4000., | 1. A spark plug, comprising: a center electrode;aground electrode that includes a facing portion facing a front end portion of the center electrode and forms a discharge gap between the facing portion and the front end portion of the center electrode;a cylindrical insulator that accommodates the center electrode therein with the front end portion of the center electrode being exposed from a front end of the insulator;a metal shell that accommodates the insulator therein; anda cover portion that covers, from a front end side of the spark plug, the front end portion of the center electrode and the facing portion of the ground electrode to form a pre-chamber, the cover portion including injection holes that are through-holes,wherein a total area A (mm2) of inner peripheral surfaces of the injection holes and a thermal conductivity B (W/mK) of a material of the cover portion satisfy a formula (1): 10<A×B<4000. ¦ 2. The spark plug according to claim 1, wherein the total area A (mm2) and the thermal conductivity B (W/mK) satisfy a formula (2): 20<A×B<2400. ¦ 3. The spark plug according to claim 1, wherein, when the inner peripheral surface of at least one of the injection holes having a center axial line inclined with respect to an axial line of the spark plug is cut by a plane P, a portion inside the injection hole on the front end side with respect to the plane P has a smaller surface area than a portion inside the injection hole on the rear end side with respect to the plane P, where the plane P is a plane that passes the center axial line of the injection hole and is orthogonal to a plane including the axial line of the spark plug and the center axial line of the injection hole. ¦ 4. The spark plug according to claim 1, wherein, when the inner peripheral surface of at least one of the injection holes having a center axial line inclined with respect to an axial line of the spark plug is cut by a plane P, a portion inside the injection hole on the front end side with respect to the plane P has a larger surface area than a portion inside the injection hole on the rear end side with respect to the plane P, where the plane P is a plane that passes the center axial line of the injection hole and is orthogonal to a plane including the axial line of the spark plug and the center axial line of the injection hole. ¦ 5. The spark plug according to claim 2, wherein, when the inner peripheral surface of at least one of the injection holes having a center axial line inclined with respect to an axial line of the spark plug is cut by a plane P, a portion inside the injection hole on the front end side with respect to the plane P has a smaller surface area than a portion inside the injection hole on the rear end side with respect to the plane P, where the plane P is a plane that passes the center axial line of the injection hole and is orthogonal to a plane including the axial line of the spark plug and the center axial line of the injection hole. ¦ 6. The spark plug according to claim 2, wherein, when the inner peripheral surface of at least one of the injection holes having a center axial line inclined with respect to an axial line of the spark plug is cut by a plane P, a portion inside the injection hole on the front end side with respect to the plane P has a larger surface area than a portion inside the injection hole on the rear end side with respect to the plane P, where the plane P is a plane that passes the center axial line of the injection hole and is orthogonal to a plane including the axial line of the spark plug and the center axial line of the injection hole. | 1. A spark plug, comprising: a center electrode;aground electrode that includes a facing portion facing a front end portion of the center electrode and forms a discharge gap between the facing portion and the front end portion of the center electrode;a cylindrical insulator that accommodates the center electrode therein with the front end portion of the center electrode being exposed from a front end of the insulator;a metal shell that accommodates the insulator therein; anda cover portion that covers, from a front end side of the spark plug, the front end portion of the center electrode and the facing portion of the ground electrode to form a pre-chamber, the cover portion including injection holes that are through-holes,wherein a total area A (mm2) of inner peripheral surfaces of the injection holes and a thermal conductivity B (W/mK) of a material of the cover portion satisfy a formula (1): 10<A×B<4000. | CPC_H01T | 4920038006267
16/626470 | US | P | Arrester | An arrester is disclosed. In an embodiment an arrester includes at least one first and one second electrode, a ceramic body for electrical isolation of the electrodes, wherein the electrodes are spaced by a distance from one another in a direction of a transverse axis of the arrester, and wherein the distance between the electrodes varies along a longitudinal axis of the arrester. | 1. An arrester comprising: at least one first and one second electrode;a ceramic body for electrical isolation of the first and second electrodes,wherein the first and second electrodes are spaced by a distance from one another in a direction of a transverse axis of the arrester,wherein the distance between the first and second electrodes varies along a longitudinal axis of the arrester,wherein each of the first and second electrodes has a central recess, andwherein the central recesses are formed mutually opposite around the longitudinal axis of the arrester; anda third electrode arranged between the first and second electrodes,wherein the third electrode does not have a recess. ¦ 2. The arrester according to claim 1, wherein the distance between the first and second electrodes is at its maximum in a region of the central recesses. ¦ 3. The arrester according to claim 1, wherein the first and second electrodes and/or the first and third electrodes and/or the second and third electrode exhibit a minimum distance from one another in a direction of the transverse axis of the arrester. ¦ 4. The arrester according to claim 3, wherein at least one arc ignition region is arranged in a region of the minimum distance. ¦ 5. The arrester according to claim 3, wherein each of the first electrode and the second electrode has at least one convexity, and wherein the minimum distance between the first and second electrodes is formed in a region of the convexity. ¦ 6. The arrester according to claim 1, wherein each central recess has a diameter, wherein each of the first and second electrodes has an internal diameter, wherein 0.7≤(D2/D1)·A≤1.3, and wherein A is a minimum distance between the third electrode and the first and second electrodes, D1 is the diameter of the central recess and D2 is the internal diameter. ¦ 7. The arrester according to claim 1, wherein the first and second electrodes and the ceramic body enclose a cavity filled with a noble gas, and wherein the arrester is a gas discharge surge arrester. ¦ 8. The arrester according to claim 1, wherein the arrester has at least one arc ignition region and at least one arc burning region, and wherein the arc ignition region and the arc burning region are separated spatially from one another. ¦ 9. The arrester according to claim 8, wherein the arc burning region is arranged in a region between central recesses. ¦ 10. The arrester according to claim 8, further comprising an activation material arranged in the arc burning region. ¦ 11. An arrester comprising: at least one first electrode and one second electrode;a ceramic body for electrical isolation of the first and second electrodes,wherein the first and second electrodes are spaced by a distance from one another in a direction of a transverse axis of the arrester,wherein the distance between the first and second electrodes varies along a longitudinal axis of the arrester,wherein each electrode has a central recess, andwherein the central recesses of the electrodes are formed mutually opposite around the longitudinal axis of the arrester; anda third electrode arranged between the first and second electrodes,wherein the third electrode does not have a recess,wherein each central recess has a diameter,wherein each of the first and second electrodes has an internal diameter,wherein 0.7≤(D2/D1)·A≤1.3, andwherein A is a minimum distance between the third electrode and the first and second electrodes, D1 is the diameter of the central recess and D2 is the internal diameter. ¦ 12. The arrester according to claim 11, wherein the distance between the first and second electrodes is at its maximum in a region of the central recesses. ¦ 13. The arrester according to claim 11, wherein the first and second electrodes and/or the first and third electrodes and/or the second and third electrode exhibit a minimum distance from one another in a direction of the transverse axis of the arrester. ¦ 14. The arrester according to claim 13, wherein at least one arc ignition region is arranged in a region of the minimum distance. ¦ 15. The arrester according to claim 13, wherein each of the first electrode and the second electrode has at least one convexity, and wherein the minimum distance between the first and second electrodes is formed in a region of the convexity. ¦ 16. The arrester according to claim 11, wherein the first and second electrodes and the ceramic body enclose a cavity filled with a noble gas, and wherein the arrester is a gas discharge surge arrester. ¦ 17. The arrester according to claim 11, wherein the arrester has at least one arc ignition region and at least one arc burning region, and wherein the arc ignition region and the arc burning region are separated spatially from one another. ¦ 18. The arrester according to claim 17, wherein the arc burning region is arranged in a region between central recesses. ¦ 19. The arrester according to claim 17, further comprising an activation material arranged in the arc burning region. | 1. An arrester comprising: at least one first and one second electrode;a ceramic body for electrical isolation of the first and second electrodes,wherein the first and second electrodes are spaced by a distance from one another in a direction of a transverse axis of the arrester,wherein the distance between the first and second electrodes varies along a longitudinal axis of the arrester,wherein each of the first and second electrodes has a central recess, andwherein the central recesses are formed mutually opposite around the longitudinal axis of the arrester; anda third electrode arranged between the first and second electrodes,wherein the third electrode does not have a recess. | CPC_H01T | 4920037006505
16/841991 | US | P | Spark plug that suppresses pre-ignition and misfires | A spark plug wherein both pre-ignition and misfires are suppressed. The spark plug includes a center electrode; a ground electrode; a cylindrical insulator; a metal shell that accommodates the insulator therein; and a cover portion that covers a front end portion of the center electrode and a facing portion of the ground electrode to form a pre-chamber. The insulator includes an outer peripheral surface exposed to the pre-chamber, the cover portion includes a portion exposed to the pre-chamber, and the metal shell includes a portion exposed to the pre-chamber. When a surface area of the outer peripheral surface is a first surface area A (mm2), and a total surface area of the portion of the cover portion and the portion of the metal shell is a second surface area B (mm2), the spark plug satisfies a relational expression 1:0.10<A/B<0.70. | 1. A spark plug comprising: a center electrode:a ground electrode that includes a facing portion facing a front end portion of the center electrode and forms a discharge gap between the facing portion and the front end portion of the center electrode;a cylindrical insulator that accommodates the center electrode therein with the front end portion of the center electrode being exposed from a front end of the insulator;a metal shell that accommodates the insulator therein; anda cover portion that covers, from a front end side of the spark plug, the front end portion of the center electrode and the facing portion of the ground electrode to form a pre-chamber,the cover portion including an injection hole that is a through hole,wherein the insulator includes an outer peripheral surface that is exposed to the pre-chamber,the cover portion includes a portion that is exposed to the pre-chamber,the metal shell includes a portion that is exposed to the pre-chamber, andwherein when a surface area of the outer peripheral surface of the insulator is a first surface area A (mm2), and a total surface area of the portion of the cover portion and the portion of the metal shell is a second surface area B (mm2), a relational expression 1 below is satisfied: 0.10<A/B<0.70. ¦ 2. The spark plug according to claim 1, wherein when a volume of the pre-chamber is a pre-chamber volume C (mm3), a relational expression 2 below is satisfied: 0.50<C/B<2.10. ¦ 3. The spark plug according to claim 1, wherein a relational expression 3 below is satisfied: 0.15<A/B<0.55. ¦ 4. The spark plug according to claim 2, wherein a relational expression 4 below is satisfied: 0.80<C/B<1.90. ¦ 5. The spark plug according to claim 4, wherein a relational expression 5 below is satisfied: 1.10<C/B<1.80. ¦ 6. The spark plug according to claim 2, wherein a relational expression 3 below is satisfied: 0.15<A/B<0.55. | 1. A spark plug comprising: a center electrode:a ground electrode that includes a facing portion facing a front end portion of the center electrode and forms a discharge gap between the facing portion and the front end portion of the center electrode;a cylindrical insulator that accommodates the center electrode therein with the front end portion of the center electrode being exposed from a front end of the insulator;a metal shell that accommodates the insulator therein; anda cover portion that covers, from a front end side of the spark plug, the front end portion of the center electrode and the facing portion of the ground electrode to form a pre-chamber,the cover portion including an injection hole that is a through hole,wherein the insulator includes an outer peripheral surface that is exposed to the pre-chamber,the cover portion includes a portion that is exposed to the pre-chamber,the metal shell includes a portion that is exposed to the pre-chamber, andwherein when a surface area of the outer peripheral surface of the insulator is a first surface area A (mm2), and a total surface area of the portion of the cover portion and the portion of the metal shell is a second surface area B (mm2), a relational expression 1 below is satisfied: 0.10<A/B<0.70. | CPC_H01T | 4920037006506
16/373707 | US | P | Spark plug | A spark plug having a metal shell and an insulator, wherein a stepped portion that includes a rear-end-side facing surface that retains an insulator either directly or via another member is provided at an inner periphery of a metal shell. The stepped portion includes a first convex portion that includes the rear-end-side facing surface, a second convex portion that is disposed on a front end side of the first convex portion and that is adjacent to the first convex portion, and a connection portion that connects the first convex portion and the second convex portion to each other. | 1. A spark plug, comprising: an insulator that extends along an axial line from a front end side of the spark plug to a rear end side of the spark plug; anda cylindrical metal shell that is disposed on an outer peripheral side of the insulator, the metal shell including a stepped portion at an inner periphery of the metal shell, the stepped portion protruding inward in a radial direction, the stepped portion comprising: a first convex portion that includes a rear-end-side facing surface, the rear-end-side facing surface facing the rear end side of the spark plug and retaining the insulator either directly or via another member;a second convex portion that is disposed adjacent to the first convex portion on a front end side of the first convex portion, the second convex portion including a front-end-side facing surface, the front-end-side facing surface facing the front end side of the spark plug, the front-end-side facing surface having a front end that is positioned at a rear end side of a front end surface of the metal shell anda connection portion that connects the first convex portion and the second convex portion to each other,wherein, when a cross section including the axial line is viewed, in a direction perpendicular to the axial line, the connection portion exists in a range where a portion of the rear-end-side facing surface that contacts the insulator or the other member is positioned, andwherein, in the cross section including the axial line, a length of the first convex portion on an imaginary straight line is less than a length of the second convex portion on the imaginary straight line, the imaginary straight line passing through the connection portion and extending along the axial line. ¦ 2. The spark plug according to claim 1, wherein, in the cross section including the axial line, a distance from an imaginary straight line, which passes through the connection portion and which extends along the axial line, to an innermost position of the second convex portion in the radial direction is greater than a distance from the imaginary straight line to an innermost position of the first convex portion in the radial direction. ¦ 3. The spark plug according to claim 2, wherein the insulator is directly retained by the rear-end-side facing surface. ¦ 4. The spark plug according to claim 1, wherein the insulator is directly retained by the rear-end-side facing surface. | 1. A spark plug, comprising: an insulator that extends along an axial line from a front end side of the spark plug to a rear end side of the spark plug; anda cylindrical metal shell that is disposed on an outer peripheral side of the insulator, the metal shell including a stepped portion at an inner periphery of the metal shell, the stepped portion protruding inward in a radial direction, the stepped portion comprising: a first convex portion that includes a rear-end-side facing surface, the rear-end-side facing surface facing the rear end side of the spark plug and retaining the insulator either directly or via another member;a second convex portion that is disposed adjacent to the first convex portion on a front end side of the first convex portion, the second convex portion including a front-end-side facing surface, the front-end-side facing surface facing the front end side of the spark plug, the front-end-side facing surface having a front end that is positioned at a rear end side of a front end surface of the metal shell anda connection portion that connects the first convex portion and the second convex portion to each other,wherein, when a cross section including the axial line is viewed, in a direction perpendicular to the axial line, the connection portion exists in a range where a portion of the rear-end-side facing surface that contacts the insulator or the other member is positioned, andwherein, in the cross section including the axial line, a length of the first convex portion on an imaginary straight line is less than a length of the second convex portion on the imaginary straight line, the imaginary straight line passing through the connection portion and extending along the axial line. | CPC_H01T | 4920036006492
16/837154 | US | P | Spark plug | A spark plug that provides an increase in the combustion speed of an engine. The spark plug includes a center electrode, a ground electrode, an insulator, and a cover portion. In a cross-sectional area of a region surrounded by an inner wall surface of the cover portion in a cross section taken along a plane perpendicular to an axial line CX of the spark plug, the cover portion includes: a narrow portion positioned on the front end side with respect to the ground electrode in the direction of the axial line CX and narrowed such that the cross-sectional area is smallest; and a cover front portion positioned on the front end side of the narrow portion and having the cross-sectional area that is larger than the cross-sectional area of the narrow portion and that is largest at the front end of the cover front portion. | 1. A spark plug comprising: a center electrode;a ground electrode that includes a facing portion facing a front end portion of the center electrode and forms a discharge gap between the facing portion and the front end portion of the center electrode;a cylindrical insulator that accommodates the center electrode therein with the front end portion of the center electrode being exposed from a front end of the insulator;a metal shell that accommodates the insulator therein; anda cover portion that covers, from a front end side of the spark plug, the front end portion of the center electrode and the facing portion of the ground electrode to form a pre-chamber, the cover portion including an injection hole that is a through hole,wherein, regarding a cross-sectional area of a region surrounded by an inner wall surface of the cover portion in a cross section taken along a plane perpendicular to an axial line of the spark plug,the cover portion includes a narrow portion positioned on the front end side with respect to the ground electrode in a direction of the axial line and narrowed such that the cross-sectional area is smallest, anda cover front portion positioned on a front end side of the narrow portion and having the cross-sectional area that is larger than the cross-sectional area of the narrow portion and that is largest at a front end of the cover front portion,wherein the cover front portion has a first region that is obtained by projecting a region of the narrow portion surrounded by the inner wall surface onto a front-end-side surface of the inner wall surface in the direction of the axial line, and a second region positioned in the inner wall surface to surround the first region, andwherein only the second region includes the injection hole. ¦ 2. The spark plug according to claim 1, wherein the cover portion further includes, on the front end side with respect to the ground electrode, a cover rear portion positioned on a rear end side of the narrow portion, andwherein, when the cross-sectional area of the cover rear portion that is largest is denoted by a first cross-sectional area S1 and when the cross-sectional area of the narrow portion is denoted by a second cross-sectional area S2, the second cross-sectional area S2 is 0.05 times or more and 0.15 times or less the first cross-sectional area S1. ¦ 3. The spark plug according to claim 1, wherein the cover portion further includes, on the front end side with respect to the ground electrode, a cover rear portion positioned on a rear end side of the narrow portion, andwherein the cover rear portion includes a first tapered portion having a shape in which a diameter thereof decreases continuously toward the narrow portion. ¦ 4. The spark plug according to claim 3, wherein the cover rear portion includes, between the first tapered portion and the narrow portion, a second tapered portion having a shape in which a diameter thereof decreases continuously toward the narrow portion, andwherein an angle made by the inner wall surface of the second tapered portion and the axial line is smaller than an angle made by the inner wall surface of the first tapered portion and the axial line. ¦ 5. The spark plug according to claim 1, wherein the cover front portion includes, at a position on a rear end side with respect to the injection hole, a third tapered portion having a shape in which a diameter thereof increases continuously from the narrow portion toward the front end side. ¦ 6. The spark plug according to claim 1, wherein, in the inner wall surface of the cover portion, at least one of portions in each of which an inner diameter thereof changes is a portion where the inner diameter changes gradually. ¦ 7. The spark plug according to claim 1, wherein the front-end-side surface of the inner wall surface of the cover front portion has a convex shape that rises toward the narrow portion. ¦ 8. The spark plug according to claim 1, wherein the cover portion includes a first member that forms at least the narrow portion, anda second member that forms at least a portion of the cover front portion. | 1. A spark plug comprising: a center electrode;a ground electrode that includes a facing portion facing a front end portion of the center electrode and forms a discharge gap between the facing portion and the front end portion of the center electrode;a cylindrical insulator that accommodates the center electrode therein with the front end portion of the center electrode being exposed from a front end of the insulator;a metal shell that accommodates the insulator therein; anda cover portion that covers, from a front end side of the spark plug, the front end portion of the center electrode and the facing portion of the ground electrode to form a pre-chamber, the cover portion including an injection hole that is a through hole,wherein, regarding a cross-sectional area of a region surrounded by an inner wall surface of the cover portion in a cross section taken along a plane perpendicular to an axial line of the spark plug,the cover portion includes a narrow portion positioned on the front end side with respect to the ground electrode in a direction of the axial line and narrowed such that the cross-sectional area is smallest, anda cover front portion positioned on a front end side of the narrow portion and having the cross-sectional area that is larger than the cross-sectional area of the narrow portion and that is largest at a front end of the cover front portion,wherein the cover front portion has a first region that is obtained by projecting a region of the narrow portion surrounded by the inner wall surface onto a front-end-side surface of the inner wall surface in the direction of the axial line, and a second region positioned in the inner wall surface to surround the first region, andwherein only the second region includes the injection hole. | CPC_H01T | 4920035006561
16/197424 | US | P | Ignition coil for internal combustion engine | An ignition coil for internal combustion engines is provided which includes a primary coil, a secondary coil, a case, a high-voltage terminal, a resistor, and a filled resin. The case has a case body and a high-voltage terminal extending downward from the case body. The high-voltage terminal is press-fit in the high-voltage tower to close the inside thereof. The resistor is fit in the high-voltage terminal. The high-voltage terminal includes a pressed wall and a non-pressed wall. The pressed wall is pressed against the high-voltage tower. The non-pressed wall is not pressed against the high-voltage tower. The resistor is fit in the non-pressed wall. This structure minimizes pressure exerted on the resistor and the high-voltage tower to secure a desired degree of durability of the resistor and the high-voltage tower. | 1. An ignition coil for an internal combustion engine comprising: a primary coil and a secondary coil which are magnetically coupled with each other;a case which includes a case body in which the primary and secondary coils are disposed and a high-voltage tower which is of a hollow cylindrical shape and extends downward from the case body;a high-voltage terminal which is press-fit in the high-voltage tower to close an inside of the high-voltage tower, the high-voltage terminal being of a hollow cylindrical shape with a bottom and an upper opening facing upward;a resistor which is fit in the high-voltage terminal; anda filled resin which is disposed inside the case body and hermetically seals the primary and secondary coils,wherein the high-voltage terminal includes a pressed wall and a non-pressed wall which are arranged adjacent each other in a vertical direction, the pressed wall being pressed against the high-voltage tower, the non-pressed wall being not pressed against the high-voltage tower, andwherein the resistor is fit in the non-pressed wall. ¦ 2. An ignition coil for an internal combustion engine as set forth in claim 1, wherein the pressed wall has an inner diameter greater than an outer diameter of the resistor. ¦ 3. An ignition coil for an internal combustion engine as set forth in claim 1, wherein the high-voltage terminal has a length which extends in the vertical direction and includes an upper cylindrical portion, a lower cylindrical portion, a bottom, and a connecting cylindrical portion, the upper cylindrical portion being of a hollow cylindrical shape, the lower cylindrical portion being smaller in diameter than the upper cylindrical portion and extending below in the vertical direction, the bottom closing a lower end of the lower cylindrical portion, the connecting cylindrical portion connecting between a lower end of the upper cylindrical portion and an upper end of the lower cylindrical portion, and wherein the upper cylindrical portion constitutes the pressed wall, the connecting cylindrical portion, the lower cylindrical portion, and the bottom constituting the non-pressed wall, the resistor being fit in the lower cylindrical portion. ¦ 4. An ignition coil for an internal combustion engine as set forth in claim 1, wherein the non-pressed wall has formed on an inner peripheral surface thereof inner protrusions which bulge inward and are placed in contact with an outer peripheral surface of the resistor. ¦ 5. An ignition coil for an internal combustion engine as set forth in claim 4, wherein the high-voltage terminal has formed on an inner peripheral surface thereof the inner protrusions which are arranged in a circumferential direction of the high-voltage terminal, and wherein the inner protrusions are located at a plurality of places on the inner peripheral surface of the high-voltage terminal and arranged in the vertical direction. ¦ 6. An ignition coil for an internal combustion engine as set forth in claim 4, wherein the high-voltage terminal has formed on the inner peripheral surface thereof non-contact protrusions which bulge inward and are placed in non-contact with the outer peripheral surface of the resistor, and wherein the non-contact protrusions are offset from at least one of the inner protrusions in the vertical direction. ¦ 7. An ignition coil for an internal combustion engine as set forth in claim 1, wherein: the pressed wall forms an upper hollow cylindrical shape; andthe non-pressed wall forms a lower hollow cylindrical shape that extends below the upper hollow cylindrical shape in the vertical direction and has a smaller diameter than that of the upper hollow cylindrical shape. ¦ 8. An ignition coil for an internal combustion engine as set forth in claim 1, wherein the high-voltage terminal has formed on an inner peripheral surface thereof an upper plurality of inner protrusions and a lower plurality of inner protrusions, the upper plurality of inner protrusions being offset from the lower plurality of inner protrusions in the vertical direction. ¦ 9. An ignition coil for an internal combustion engine as set forth in claim 8, wherein the upper plurality of inner protrusions and the lower plurality of inner protrusions are formed on the non-pressed wall of the high-voltage terminal. ¦ 10. An ignition coil for an internal combustion engine as set forth in claim 8, wherein the upper plurality of inner protrusions and the lower plurality of inner protrusions contact the resistor. ¦ 11. An ignition coil for an internal combustion engine as set forth in claim 8, wherein one of the upper plurality of inner protrusions and the lower plurality of inner protrusions contact the resistor and the other of the upper plurality of inner protrusions and the lower plurality of inner protrusions do not contact the resistor. | 1. An ignition coil for an internal combustion engine comprising: a primary coil and a secondary coil which are magnetically coupled with each other;a case which includes a case body in which the primary and secondary coils are disposed and a high-voltage tower which is of a hollow cylindrical shape and extends downward from the case body;a high-voltage terminal which is press-fit in the high-voltage tower to close an inside of the high-voltage tower, the high-voltage terminal being of a hollow cylindrical shape with a bottom and an upper opening facing upward;a resistor which is fit in the high-voltage terminal; anda filled resin which is disposed inside the case body and hermetically seals the primary and secondary coils,wherein the high-voltage terminal includes a pressed wall and a non-pressed wall which are arranged adjacent each other in a vertical direction, the pressed wall being pressed against the high-voltage tower, the non-pressed wall being not pressed against the high-voltage tower, andwherein the resistor is fit in the non-pressed wall. | CPC_H01T | 4920034006541
16/197431 | US | P | Ignition coil for internal combustion engine | An ignition coil for internal combustion engines is provided which includes a primary coil, a secondary coil, a case, a closing member, and a filled resin. The case includes a case body and a high-voltage tower. The closing member is press fit in the high-voltage tower to close the inside of the high-voltage tower. The closing member includes a resinous cylinder, a high-voltage terminal firmly attached to the resinous cylinder, and a resistor fit in the high-voltage terminal. The high-voltage terminal is of a hollow cylindrical shape with a bottom and an upper opening. The closing member has an outer peripheral surface of the resinous cylinder press-fit in the high-voltage tower. This structure minimizes pressure exerted on the resistor and the high-voltage tower to secure a desired degree of durability of the resistor and the high-voltage tower. | 1. An ignition coil for an internal combustion engine comprising: a primary coil and a secondary coil which are magnetically coupled with each other;a case which includes a case body in which the primary and secondary coils are disposed and a high-voltage tower which is of a hollow cylindrical shape and extends downward from the case body;a closing member which is press-fit in the high-voltage tower to close an inside of the high-voltage tower; anda filled resin which is disposed inside the case body and hermetically seals the primary and secondary coils,wherein the closing member includes a resinous cylinder, a high-voltage terminal, and a resistor, the high-voltage terminal being firmly attached to the resinous cylinder and of a hollow cylindrical shape with a bottom and an upper opening facing upward, the resistor being disposed inside the high-voltage tower, andwherein the closing member is pressed at an outer peripheral surface of the resinous cylinder against the high-voltage tower. ¦ 2. An ignition coil for an internal combustion engine as set forth in claim 1, wherein the outer peripheral surface of the resinous cylinder includes an outer pressure surface and an outer non-pressed surface which are arranged adjacent each other in a vertical direction of the ignition coil, the outer pressure surface being placed in pressed contact with the high-voltage tower, the outer non-pressed surface being not pressed against the high-voltage tower, and wherein the high-voltage terminal is located inside a portion of the resinous cylinder which has the outer non-pressed surface in a direction substantially perpendicular to the vertical direction. ¦ 3. An ignition coil for an internal combustion engine as set forth in claim 1, wherein the high-voltage terminal has formed on an inner peripheral surface thereof inner protrusions which bulge inward and are placed in contact with the outer peripheral surface of the resistor. ¦ 4. An ignition coil for an internal combustion engine as set forth in claim 3, wherein the inner protrusions are located at a plurality of places on the inner peripheral surface of the high-voltage terminal and arranged in the vertical direction. ¦ 5. An ignition coil for an internal combustion engine as set forth in claim 3, wherein the high-voltage terminal has formed on the inner peripheral surface thereof non-contact protrusions which bulge inward and are placed in non-contact with the outer peripheral surface of the resistor, and wherein the non-contact protrusions are offset from at least one of the inner protrusions in the vertical direction. ¦ 6. An ignition coil for an internal combustion engine as set forth in claim 1, wherein in a region extending in the vertical direction where the high-voltage terminal and the resinous cylinder are firmly attached to each other, the high-voltage terminal has at least one of an outer protrusion, an outer recess, and a hole, the outer protrusion being formed on the outer peripheral surface of the high-voltage terminal and bulging outward into the inner peripheral surface of the resinous cylinder in a radial direction thereof, the outer recess being formed in the outer peripheral surface of the high-voltage terminal and having a portion of the resinous cylinder disposed therein, the hole passing through the high-voltage terminal in a radial direction of the high-voltage terminal and having a portion of the resinous cylinder disposed therein. ¦ 7. An ignition coil for an internal combustion engine as set forth in claim 1, wherein the resinous cylinder has an upper inner end wall extending along an outer peripheral surface of an upper portion of the resistor. ¦ 8. An ignition coil for an internal combustion engine as set forth in claim 1, wherein the high-voltage terminal has formed on an upper end thereof, a flange which extends outward. ¦ 9. An ignition coil for an internal combustion engine as set forth in claim 1, wherein the outer peripheral surface of the resinous cylinder includes an outer pressure surface and an outer non-pressed surface which are arranged adjacent each other in a vertical direction of the ignition coil, the outer pressure surface being placed in pressed contact with the high-voltage tower, the outer non-pressed surface being not pressed against the high-voltage tower. ¦ 10. An ignition coil for an internal combustion engine as set forth in claim 1, wherein the resinous cylinder partially lies between the high-voltage terminal and the high-voltage tower. | 1. An ignition coil for an internal combustion engine comprising: a primary coil and a secondary coil which are magnetically coupled with each other;a case which includes a case body in which the primary and secondary coils are disposed and a high-voltage tower which is of a hollow cylindrical shape and extends downward from the case body;a closing member which is press-fit in the high-voltage tower to close an inside of the high-voltage tower; anda filled resin which is disposed inside the case body and hermetically seals the primary and secondary coils,wherein the closing member includes a resinous cylinder, a high-voltage terminal, and a resistor, the high-voltage terminal being firmly attached to the resinous cylinder and of a hollow cylindrical shape with a bottom and an upper opening facing upward, the resistor being disposed inside the high-voltage tower, andwherein the closing member is pressed at an outer peripheral surface of the resinous cylinder against the high-voltage tower. | CPC_H01T | 4920034006542
16/837495 | US | P | Spark plug | A spark plug wherein the occurrence of pre-ignition and misfires in the spark plug are suppressed. The spark plug includes a cover portion, that covers a front end portion of a center electrode and a facing portion of a ground electrode from a front end side of the spark plug to form a pre-chamber space. The cover portion has injection holes that are through-holes. A metal shell volume A (mm3) of a portion of the metal shell on the front side with respect to a rear end of the pre-chamber space and a thermal conductivity B (W/mK) of the metal shell at the normal temperature satisfy a formula (1): 3.6<A/B<98.0. The metal shell volume A (mm3) and a space volume C of the pre-chamber space satisfy a formula (2): 0.18<C/A<1.20. | 1. A spark plug, comprising: a center electrode;a ground electrode that includes a facing portion facing a front end portion of the center electrode and forms a discharge gap between the facing portion and the front end portion of the center electrode;a cylindrical insulator that accommodates the center electrode therein with the front end portion of the center electrode being exposed from a front end of the insulator;a cylindrical metal shell that accommodates the insulator therein; anda cover portion that covers, from a front end side of the spark plug, the front end portion of the center electrode and the facing portion of the ground electrode to form a pre-chamber, the cover portion being joined to a front end of the metal shell and including an injection hole that is a through-hole,wherein a metal shell volume A (mm3) of a portion of the metal shell on the front end side with respect to a rear end of the pre-chamber and a thermal conductivity B (W/mK) of the metal shell at a normal temperature satisfy a formula (1): 3.6<A/B<98.0,wherein the metal shell volume A (mm3) and a pre-chamber volume C (mm3) of the pre-chamber satisfy a formula (2): 0.18<C/A<1.20. ¦ 2. The spark plug according to claim 1, wherein the metal shell volume A (mm3) and the pre-chamber volume C (mm3) satisfy a formula (3): 0.36<C/A<0.58. ¦ 3. The spark plug according to claim 1, wherein the metal shell volume A (mm3) and the thermal conductivity B (W/mK) satisfy a formula (4): 9.8<A/B<42.5. ¦ 4. The spark plug according to claim 2, wherein the metal shell volume A (mm3) and the thermal conductivity B (W/mK) satisfy a formula (4): 9.8<A/B<42.5. | 1. A spark plug, comprising: a center electrode;a ground electrode that includes a facing portion facing a front end portion of the center electrode and forms a discharge gap between the facing portion and the front end portion of the center electrode;a cylindrical insulator that accommodates the center electrode therein with the front end portion of the center electrode being exposed from a front end of the insulator;a cylindrical metal shell that accommodates the insulator therein; anda cover portion that covers, from a front end side of the spark plug, the front end portion of the center electrode and the facing portion of the ground electrode to form a pre-chamber, the cover portion being joined to a front end of the metal shell and including an injection hole that is a through-hole,wherein a metal shell volume A (mm3) of a portion of the metal shell on the front end side with respect to a rear end of the pre-chamber and a thermal conductivity B (W/mK) of the metal shell at a normal temperature satisfy a formula (1): 3.6<A/B<98.0,wherein the metal shell volume A (mm3) and a pre-chamber volume C (mm3) of the pre-chamber satisfy a formula (2): 0.18<C/A<1.20. | CPC_H01T | 4920033006448
15/728104 | US | P | Composite electronic component and manufacturing method of the same | A composite electronic component includes an element part and an electrostatic discharge (ESD) protection part disposed on the element part. The ESD protection part includes first and second discharge electrodes having a gap formed therebetween, a discharge layer disposed between the first and second discharge electrodes and in the gap, and a multilayer insulating layer covering the discharge layer and including at least two insulating layers having different breakdown voltage (BDV) values. | 1. A composite electronic component, comprising: an element part and an electrostatic discharge (ESD) protection part disposed on the element part,wherein the ESD protection part includes: first and second discharge electrodes having a gap formed therebetween;a discharge layer disposed between the first and second discharge electrodes and in the gap; anda multilayer insulating layer covering the discharge layer, the multilayer insulating layer including a first insulating layer and a second insulating layer,wherein the second insulating layer is arranged between the first insulating layer and the discharge layer in a thickness direction of the composite electronic component, andwherein the first insulating layer has a breakdown voltage (BDV) value higher than a BDV value of the second insulating layer. ¦ 2. The composite electronic component of claim 1, wherein a magnetic layer including a cover region of the element part is disposed on the multilayer insulating, layer. ¦ 3. The composite electronic component of claim 2, wherein the first insulating layer is in contact with the magnetic layer and the second insulating layer is in contact with the discharge layer. ¦ 4. The composite electronic component of claim 1, wherein the first insulating layer has a thickness of about 3 μm to about 10 μm. ¦ 5. The composite electronic component of claim 1, wherein the element part is a common mode filter. ¦ 6. The composite electronic component of claim 1, further comprising a third insulating layer arranged between the discharge layer and the element part in the thickness direction. ¦ 7. The composite electronic component of claim 6, wherein the BDV value of the first insulating layer is higher than a BDV value of the third insulating layer. ¦ 8. A method of manufacturing a composite electronic component, the method comprising: providing an element part;forming first and second discharge electrodes on the element part, a gap being defined between the first and second discharge electrodes;forming a discharge layer in the gap; andapplying a multilayered insulating film to the discharge layer, the multilayered insulating film including a first insulating film and a second insulating film,wherein the second insulating film is arranged between the first insulating film and the discharge layer in a thickness direction of the composite electronic component, andwherein the first insulating film has a breakdown voltage (BDV) value higher than a BDV value of the second insulating film. ¦ 9. The method of claim 8, wherein a magnetic layer including a cover region of the element part is disposed on the insulating film. ¦ 10. The method of claim 9, wherein the first insulating film is in contact with the magnetic layer and the second insulating film is in contact with the discharge layer. ¦ 11. The method of claim 8, wherein the first insulating film has a thickness of about 3 μm to about 10 μm. ¦ 12. The method composite electronic component of claim 8, wherein the providing the element part includes manufacturing a common mode filter. ¦ 13. The method of claim 8, further comprising forming a third insulating film between the discharge layer and the element part in the thickness direction. ¦ 14. The method of claim 13, wherein the BDV value of the first insulating film is higher than a BDV value of the third insulating film. | 1. A composite electronic component, comprising: an element part and an electrostatic discharge (ESD) protection part disposed on the element part,wherein the ESD protection part includes: first and second discharge electrodes having a gap formed therebetween;a discharge layer disposed between the first and second discharge electrodes and in the gap; anda multilayer insulating layer covering the discharge layer, the multilayer insulating layer including a first insulating layer and a second insulating layer,wherein the second insulating layer is arranged between the first insulating layer and the discharge layer in a thickness direction of the composite electronic component, andwherein the first insulating layer has a breakdown voltage (BDV) value higher than a BDV value of the second insulating layer. | CPC_H01T | 4920032006432
16/703370 | US | P | Pre-chamber spark plug with surface discharge spark gap | A pre-chamber spark plug for an internal combustion engine having a surface discharge spark gap that is generally located at a rearward end of a pre-chamber and is configured so that sparking components will have minimal electrode obstruction and promote unhindered gas exchange between the pre-chamber and a main combustion chamber. According to one embodiment, the surface discharge spark gap includes a radial sparking portion where a majority of the sparking occurs in a generally radial direction. According to another embodiment, the surface discharge spark gap includes both a radial sparking portion and an axial sparking portion so that sparking occurs in both radial and axial directions, respectively. | 1. A pre-chamber spark plug, comprising: a metal shell having an axial bore, an end portion with a distal end surface, and an internal protrusion;an insulator at least partially disposed in the axial bore of the metal shell and having an axial bore and an end nose portion with a distal end surface;a center electrode at least partially disposed in the axial bore of the insulator and having an end portion with a distal end surface; anda pre-chamber cap attached to the metal shell and having a pre-chamber wall with one or more orifice(s) that allow for gas flow between a pre-chamber and a main combustion chamber when the pre-chamber spark plug is installed in an engine;wherein the pre-chamber spark plug has a surface discharge spark gap that extends between the distal end surface of the center electrode and the internal protrusion of the metal shell along the distal end surface of the insulator. ¦ 2. The pre-chamber spark plug of claim 1, wherein the internal protrusion of the metal shell has a radial surface and an internal shoulder on opposite axial sides of the internal protrusion, the radial surface faces the pre-chamber and the internal shoulder supports the insulator. ¦ 3. The pre-chamber spark plug of claim 2, wherein the distal end surface of the center electrode is located at an axial position that is beyond, in a forward direction, the distal end surface of the insulator by an axial distance (DA1, DA2) that is from 0 mm-5 mm, inclusive. ¦ 4. The pre-chamber spark plug of claim 2, wherein the radial surface of the internal protrusion is located at an axial position that is beyond, in a forward direction, the distal end surface of the insulator by an axial distance (DC1, DC2) that is from 0 mm-5 mm, inclusive. ¦ 5. The pre-chamber spark plug of claim 2, wherein the distal end surface of the metal shell is located at an axial position that is beyond, in a forward direction, the radial surface of the internal protrusion, the distal end surface of the insulator, and the distal end surface of the center electrode. ¦ 6. The pre-chamber spark plug of claim 2, wherein the radial surface of the internal protrusion is located at an axial position that is beyond, in a forward direction, the distal end surface of the insulator, the distal end surface of the center electrode is located at an axial position that is beyond, in a forward direction, the radial surface of the internal protrusion, and the distal end surface of the metal shell is located at an axial position that is beyond, in a forward direction, the distal end surface of the center electrode. ¦ 7. The pre-chamber spark plug of claim 2, wherein the distal end surface of the center electrode is located at an axial position that is beyond, in a forward direction, the distal end surface of the insulator, the radial surface of the internal protrusion is located at an axial position that is beyond, in a forward direction, the distal end surface of the center electrode, and the distal end surface of the metal shell is located at an axial position that is beyond, in a forward direction, the radial surface of the internal protrusion. ¦ 8. The pre-chamber spark plug of claim 1, wherein the surface discharge spark gap has a radial sparking portion where a majority of the sparking occurs in a generally radial direction, with respect to a central axis of the spark plug, as opposed to an axial direction. ¦ 9. The pre-chamber spark plug of claim 8, wherein the radial sparking portion extends between the center electrode and the internal protrusion along the distal end surface of the insulator over a radial distance (GFS1) that is from 0.5 mm and 3.0 mm, inclusive. ¦ 10. The pre-chamber spark plug of claim 8, wherein the surface discharge spark gap also has a surface spark gap where a majority of the sparking occurs along the distal end surface of the insulator, as opposed to an aerial spark gap. ¦ 11. The pre-chamber spark plug of claim 1, wherein the surface discharge spark gap has both a radial sparking portion where sparking occurs in a generally radial direction and an axial sparking portion where sparking occurs in a generally axial direction, with respect to a central axis of the spark plug. ¦ 12. The pre-chamber spark plug of claim 11, wherein the radial sparking portion extends between the center electrode and the internal protrusion along the distal end surface of the insulator over a radial distance (GFS2) that is from 0.5 mm and 3.0 mm, inclusive, and the axial sparking portion extends between the insulator and the internal protrusion across an aerial spark gap that has an axial distance (LFS2) that is from 0.3 mm and 2.0 mm, inclusive. ¦ 13. The pre-chamber spark plug of claim 1, wherein the distal end surface of the insulator is largely a flat, annular surface that extends in a radial direction, with respect to a central axis of the spark plug, so that the distal end surface of the center electrode, the distal end surface of the insulator, and a radial surface of the internal protrusion are all flush or nearly flush with one another. ¦ 14. The pre-chamber spark plug of claim 1, wherein the pre-chamber is defined by the pre-chamber wall of the pre-chamber cap on a forward end of the pre-chamber, by the pre-chamber wall of the pre-chamber cap and a pre-chamber wall of the metal shell on sides of the pre-chamber, and by a combination of the distal end surface of the center electrode, the distal end surface of the insulator, and a radial surface of the internal protrusion on a rearward end of the pre-chamber. ¦ 15. The pre-chamber spark plug of claim 14, wherein the surface discharge spark gap is located at the rearward end of the pre-chamber and is configured so that sparking components will have minimal electrode obstruction and promote unhindered gas exchange between the pre-chamber and the main combustion chamber. ¦ 16. The pre-chamber spark plug of claim 1, wherein the pre-chamber spark plug is a passive pre-chamber spark plug and is configured to receive air and fuel only from the main combustion chamber through the one or more orifice(s) in the pre-chamber cap, and not from any additional injectors that direct air or fuel directly inside the pre-chamber. ¦ 17. A method of operating a pre-chamber spark plug, the pre-chamber spark plug comprising: a metal shell having an axial bore and an internal protrusion; an insulator at least partially disposed in the axial bore of the metal shell and having an axial bore and a distal end surface; a center electrode at least partially disposed in the axial bore of the insulator and having a distal end surface; and a pre-chamber cap; wherein the pre-chamber spark plug has a surface discharge spark gap that extends between the distal end surface of the center electrode and the internal protrusion of the metal shell along the distal end surface of the insulator,the method comprising the steps of: applying a voltage to the center electrode; and generating a spark that extends from the center electrode toward the internal protrusion of the metal shell across the surface discharge spark gap. ¦ 18. The method of claim 17, wherein the generating step further comprises generating a spark that emanates from the center electrode, and flashes along the distal end surface of the insulator over a radial distance (GFS1) towards the internal protrusion of the metal shell. ¦ 19. The method of claim 17, wherein the generating step further comprises generating a spark that emanates from the center electrode, flashes along the distal end surface of the insulator over a radial distance (GFS2), and arcs across an aerial spark gap with an axial distance (LFS2) towards the internal protrusion of the metal shell. | 1. A pre-chamber spark plug, comprising: a metal shell having an axial bore, an end portion with a distal end surface, and an internal protrusion;an insulator at least partially disposed in the axial bore of the metal shell and having an axial bore and an end nose portion with a distal end surface;a center electrode at least partially disposed in the axial bore of the insulator and having an end portion with a distal end surface; anda pre-chamber cap attached to the metal shell and having a pre-chamber wall with one or more orifice(s) that allow for gas flow between a pre-chamber and a main combustion chamber when the pre-chamber spark plug is installed in an engine;wherein the pre-chamber spark plug has a surface discharge spark gap that extends between the distal end surface of the center electrode and the internal protrusion of the metal shell along the distal end surface of the insulator. | CPC_H01T | 4920032006433
16/494331 | US | P | Ignition plug | The spark plug includes an insulator, a metal shell, and a buffering member. The buffering member is filled in a space that is enclosed by an inner peripheral surface of the metal shell and an outer peripheral surface of the insulator. 3 mm2≤L×T is satisfied in a case where: a length in a direction of an axial line of a filled portion filled with the buffering member is defined as a filling length L; a thickness, of a screw portion of the metal shell, that is half a difference left after subtraction of the inner diameter of the metal shell from the pitch diameter of the screw portion is defined as an effective thickness; and a minimum value of the effective thickness of a portion, of the screw portion, present rearward of an inner diameter reduction portion of the metal shell is defined as a minimum thickness T. | 1. A spark plug comprising: an insulator having a through hole extending in a direction of an axial line, the insulator including a first outer diameter reduction portion having an outer diameter that reduces from a rear side toward a front side, anda second outer diameter reduction portion positioned rearward of the first outer diameter reduction portion and having an outer diameter that reduces from the front side toward the rear side;a metal shell disposed on an outer periphery of the insulator and having a through hole into which the insulator is inserted and which extends in the direction of the axial line, the metal shell including an inner diameter reduction portion having an inner diameter that reduces from the rear side toward the front side, the inner diameter reduction portion directly or indirectly supporting the first outer diameter reduction portion of the insulator,a rear end portion positioned rearward of the second outer diameter reduction portion of the insulator so as to form a rear end of the metal shell, the rear end portion being bent radially inward, anda screw portion formed on an outer peripheral surface thereof; anda buffering member filled in a space that is present between the rear end portion of the metal shell and the second outer diameter reduction portion of the insulator and that is enclosed by an inner peripheral surface of the metal shell and an outer peripheral surface of the insulator, wherein3 mm2≤L×T is satisfied in a case where: a length in the direction of the axial line of a filled portion filled with the buffering member is defined as a filling length L;a thickness, of the screw portion of the metal shell, that is half a difference left after subtraction of an inner diameter of the metal shell from a pitch diameter of the screw portion is defined as an effective thickness; anda minimum value of the effective thickness of a portion, of the screw portion, present rearward of the inner diameter reduction portion is defined as a minimum thickness T. ¦ 2. The spark plug according to claim 1, wherein 4 mm2≤L×T is satisfied. ¦ 3. The spark plug according to claim 2, wherein the minimum thickness T is not larger than 1.3 mm. ¦ 4. The spark plug according to claim 3, wherein a length in the direction of the axial line of the screw portion is not smaller than 15 mm. ¦ 5. The spark plug according to claim 2, wherein a length in the direction of the axial line of the screw portion is not smaller than 15 mm. ¦ 6. The spark plug according to claim 1, wherein the minimum thickness T is not larger than 1.3 mm. ¦ 7. The spark plug according to claim 6, wherein a length in the direction of the axial line of the screw portion is not smaller than 15 mm. ¦ 8. The spark plug according to claim 1, wherein a length in the direction of the axial line of the screw portion is not smaller than 15 mm. | 1. A spark plug comprising: an insulator having a through hole extending in a direction of an axial line, the insulator including a first outer diameter reduction portion having an outer diameter that reduces from a rear side toward a front side, anda second outer diameter reduction portion positioned rearward of the first outer diameter reduction portion and having an outer diameter that reduces from the front side toward the rear side;a metal shell disposed on an outer periphery of the insulator and having a through hole into which the insulator is inserted and which extends in the direction of the axial line, the metal shell including an inner diameter reduction portion having an inner diameter that reduces from the rear side toward the front side, the inner diameter reduction portion directly or indirectly supporting the first outer diameter reduction portion of the insulator,a rear end portion positioned rearward of the second outer diameter reduction portion of the insulator so as to form a rear end of the metal shell, the rear end portion being bent radially inward, anda screw portion formed on an outer peripheral surface thereof; anda buffering member filled in a space that is present between the rear end portion of the metal shell and the second outer diameter reduction portion of the insulator and that is enclosed by an inner peripheral surface of the metal shell and an outer peripheral surface of the insulator, wherein3 mm2≤L×T is satisfied in a case where: a length in the direction of the axial line of a filled portion filled with the buffering member is defined as a filling length L;a thickness, of the screw portion of the metal shell, that is half a difference left after subtraction of an inner diameter of the metal shell from a pitch diameter of the screw portion is defined as an effective thickness; anda minimum value of the effective thickness of a portion, of the screw portion, present rearward of the inner diameter reduction portion is defined as a minimum thickness T. | CPC_H01T | 4920030005047
16/590653 | US | P | Spark plug for internal combustion engine | A spark plug for an internal combustion engine includes a housing, an insulator, and a center electrode. The center electrode includes an inside electrode portion and an outside electrode portion. The housing includes a ground electrode projecting from a distal end portion of the housing toward the distal end side of the plug at a part in a plug circumferential direction. The outside electrode portion projects along a surface of the insulator tip in a direction away from a boundary with the inside electrode portion and includes a projection, which is capable of causing an electrical discharge between the ground electrode and the outside electrode portion. The projection is formed in a region in the plug circumferential direction. The projection and the ground electrode are located at positions different from each other in the plug circumferential direction. | 1. A spark plug for an internal combustion engine comprising: a cylindrical housing;a cylindrical insulator retained inside the housing with an insulator tip projecting from the housing toward a distal end side of the housing; anda center electrode including an inside electrode portion located inside the insulator and an outside electrode portion exposed from the insulator toward the distal end side of the insulator, whereinthe housing includes a ground electrode projecting from a distal end portion of the housing toward the distal end side of the plug at a part in a plug circumferential direction,the outside electrode portion projects along a surface of the insulator tip in a direction away from a boundary with the inside electrode portion and includes a projection, which is capable of causing an electrical discharge between the ground electrode and the outside electrode portion,the projection is formed in a region in the plug circumferential direction, andthe projection and the ground electrode are located at positions different from each other in the plug circumferential direction. ¦ 2. The spark plug for an internal combustion engine according to claim 1, wherein the outside electrode portion includes an extended portion, which extends from the boundary with the inside electrode portion toward an outer circumferential side in a plug radial direction, and the projection projects from the extended portion toward a proximal end side. ¦ 3. The spark plug for an internal combustion engine according to claim 2, wherein a shortest spatial path from the ground electrode to the projection is a first path, and the length of the first path in a direction orthogonal to a plug axial direction is longer than the length of the first path in the plug axial direction. ¦ 4. The spark plug for an internal combustion engine according to claim 1, wherein the outside electrode portion includes a plurality of the projections. ¦ 5. The spark plug for an internal combustion engine according to claim 1, wherein the housing includes a plurality of the ground electrodes. ¦ 6. The spark plug for an internal combustion engine according to claim 1, wherein a first path, which is a shortest spatial path from the ground electrode to the projection, is shorter than a second path, which is a shortest spatial path from a section of the housing other than the ground electrode to the projection. ¦ 7. The spark plug for an internal combustion engine according to claim 1, wherein, when a shortest spatial path from the ground electrode to the projection is defined as a first path, and a shortest spatial path from a section of the housing other than the ground electrode to the projection is defined as a second path, a second projected region, which is obtained by projecting the second path on a surface of the insulator in the plug radial direction, includes corrugations, and a first projected region, which is obtained by projecting the first path on the surface of the insulator in the plug radial direction, is formed to be flatter than the second projected region. | 1. A spark plug for an internal combustion engine comprising: a cylindrical housing;a cylindrical insulator retained inside the housing with an insulator tip projecting from the housing toward a distal end side of the housing; anda center electrode including an inside electrode portion located inside the insulator and an outside electrode portion exposed from the insulator toward the distal end side of the insulator, whereinthe housing includes a ground electrode projecting from a distal end portion of the housing toward the distal end side of the plug at a part in a plug circumferential direction,the outside electrode portion projects along a surface of the insulator tip in a direction away from a boundary with the inside electrode portion and includes a projection, which is capable of causing an electrical discharge between the ground electrode and the outside electrode portion,the projection is formed in a region in the plug circumferential direction, andthe projection and the ground electrode are located at positions different from each other in the plug circumferential direction. | CPC_H01T | 4920030005048
16/549250 | US | P | Spark plug | A spark plug includes: an insulator with an axial hole; a center electrode held in a front end side of the axial hole; a cylindrical metal shell disposed around the insulator and having a seal part brought into contact with an outer circumferential surface of the insulator; a ground electrode arranged to form a gap with the center electrode; and a cap connected to a front end part of the metal shell to define therein an auxiliary combustion space in which the gap is formed, the cap having at least one through hole formed to provide communication between the auxiliary combustion space and the outside, wherein the condition (B/A)≤0.25 is satisfied where A represents a volume of an imaginary space defined at a position frontward of the seal part; and B represents a volume of parts of the ground and center electrodes located in the imaginary space. | 1. A spark plug, comprising: a center electrode extending in a direction of an axis of the spark plug;an insulator having an axial hole formed therein in the direction of the axis to hold the center electrode in a front end side of the axial hole;a cylindrical metal shell disposed around an outer circumference of the insulator and having a seal part brought into contact with an outer circumferential surface of the insulator directly or via another member;a ground electrode arranged to form a gap with the center electrode; anda cap connected to a front end part of the metal shell so as to cover a front end opening of the metal shell and define therein an auxiliary combustion space in which the gap is formed, the cap having at least one through hole formed therein to provide communication between the auxiliary combustion space and the outside,wherein the condition (B/A)≤0.25 is satisfied where an imaginary plane extending perpendicular to the axis to close an front end opening of the axial hole of the insulator is assumed as a first imaginary plane; an imaginary plane having a minimum area to close an inner surface-side opening of the at least one through hole of the cap is assumed as a second imaginary plane; A represents a volume of an imaginary space defined by an inner surface of the cap, a surface of the metal shell, a surface of the insulator, the first imaginary plane and the second imaginary plane; and B represents a volume of parts of the center and ground electrodes located in the imaginary space. ¦ 2. The spark plug according to claim 1, wherein the condition (B/A)≤0.15 is satisfied. ¦ 3. The spark plug according to claim 1, wherein the condition (B/A)≥0.005 is satisfied. ¦ 4. The spark plug according to claim 1, wherein a length of the gap between the center electrode and the ground electrode in the direction of the axis is 0.2 mm or larger. | 1. A spark plug, comprising: a center electrode extending in a direction of an axis of the spark plug;an insulator having an axial hole formed therein in the direction of the axis to hold the center electrode in a front end side of the axial hole;a cylindrical metal shell disposed around an outer circumference of the insulator and having a seal part brought into contact with an outer circumferential surface of the insulator directly or via another member;a ground electrode arranged to form a gap with the center electrode; anda cap connected to a front end part of the metal shell so as to cover a front end opening of the metal shell and define therein an auxiliary combustion space in which the gap is formed, the cap having at least one through hole formed therein to provide communication between the auxiliary combustion space and the outside,wherein the condition (B/A)≤0.25 is satisfied where an imaginary plane extending perpendicular to the axis to close an front end opening of the axial hole of the insulator is assumed as a first imaginary plane; an imaginary plane having a minimum area to close an inner surface-side opening of the at least one through hole of the cap is assumed as a second imaginary plane; A represents a volume of an imaginary space defined by an inner surface of the cap, a surface of the metal shell, a surface of the insulator, the first imaginary plane and the second imaginary plane; and B represents a volume of parts of the center and ground electrodes located in the imaginary space. | CPC_H01T | 4920029006545
16/452894 | US | P | Spark plug for internal combustion engine | A spark plug for an internal combustion engine includes a housing, an insulator, a center electrode, a ground electrode, and a plug cover. The housing has a cylindrical shape. The insulator is held on an inner side of the housing. The insulator has a cylindrical shape. The center electrode is held on an inner side of the insulator. The ground electrode forms a discharge gap with the center electrode. The plug cover, together with the housing, configures an auxiliary combustion chamber in which the discharge gap is arranged. The plug cover includes a spray hole that communicates between the inside and outside of the plug cover. The ground electrode is connected to a plurality of locations on an auxiliary-chamber inner wall surface that includes surfaces of the housing and the plug cover that are exposed to the auxiliary combustion chamber. | 1. A spark plug for an internal combustion engine comprising: a housing that has a cylindrical shape;an insulator that has a cylindrical shape and is held on an inner side of the housing;a center electrode that is held on an inner side of the insulator;a ground electrode that forms a discharge gap with the center electrode; anda plug cover that, together with the housing, configures an auxiliary combustion chamber in which the discharge gap is arranged, and includes a spray hole that communicates between an inside and outside of the plug cover,the ground electrode being connected to a plurality of locations on an auxiliary-chamber inner wall surface that comprises surfaces of the housing and the plug cover that are exposed to the auxiliary combustion chamber configured by the housing and the plug cover, whereinthe ground electrode is connected to a plurality of locations on the auxiliary-chamber inner wall surface of which positions in an axial direction differ from one another. ¦ 2. The spark plug for an internal combustion engine according to claim 1, wherein: a portion of the ground electrode is connected to a position on the auxiliary-chamber inner wall surface that overlaps a distal end surface of the center electrode in an axial direction. ¦ 3. The spark plug for an internal combustion engine according to claim 2, wherein: in an axial direction, a portion of the ground electrode is connected to an area on the auxiliary-chamber inner wall surface that is further towards a distal end side than a distal end surface of the center electrode is, and another portion is connected to an area of the auxiliary-chamber inner wall surface that is further towards a proximal end side than the distal end surface of the center electrode. ¦ 4. The spark plug for an internal combustion engine according to claim 3, wherein: the ground electrode comprises a plurality of ground electrodes. ¦ 5. The spark plug for an internal combustion engine according to claim 4, further comprising: a bypass member that is connected to a plurality of locations on the auxiliary-chamber inner wall surface. ¦ 6. The spark plug for an internal combustion engine according to claim 5, wherein: the housing and the plug cover are separate components; andthe ground electrode is connected to only the plug cover, of the housing and the plug cover that configure the auxiliary-chamber inner wall surface. ¦ 7. The spark plug for an internal combustion engine according to claim 6, wherein: the ground electrode is curved so as to protrude towards the discharge gap side. ¦ 8. The spark plug for an internal combustion engine according to claim 7, wherein: the ground electrode includes a ground electrode base material and a ground electrode chip that is connected to the ground electrode base material, in which the ground electrode chip forms the discharge gap. ¦ 9. The spark plug for an internal combustion engine according to claim 1, wherein: a portion of the ground electrode is connected to a position on the auxiliary-chamber inner wall surface that overlaps a distal end surface of the center electrode in an axial direction. ¦ 10. The spark plug for an internal combustion engine according to claim 1, wherein: in an axial direction, a portion of the ground electrode is connected to an area on the auxiliary-chamber inner wall surface that is further towards a distal end side than a distal end surface of the center electrode, and another portion is connected to an area of the auxiliary-chamber inner wall surface that is further towards a proximal end side than the distal end surface of the center electrode. ¦ 11. The spark plug for an internal combustion engine according to claim 1, wherein: the ground electrode comprises a plurality of ground electrodes. ¦ 12. The spark plug for an internal combustion engine according to claim 1, further comprising: a bypass member that is connected to a plurality of locations on the auxiliary-chamber inner wall surface. ¦ 13. The spark plug for an internal combustion engine according to claim 1, wherein: the housing and the plug cover are separate components; andthe ground electrode is connected to only the plug cover, of the housing and the plug cover that configure the auxiliary-chamber inner wall surface. ¦ 14. The spark plug for an internal combustion engine according to claim 1, wherein: the ground electrode is curved so as to protrude towards the discharge gap side. ¦ 15. The spark plug for an internal combustion engine according to claim 1, wherein: the ground electrode includes a ground electrode base material and a ground electrode chip that is connected to the ground electrode base material, in which the ground electrode chip forms the discharge gap. ¦ 16. A spark plug for an internal combustion engine comprising: a housing that has a cylindrical shape;an insulator that has a cylindrical shape and is held on an inner side of the housing;a center electrode that is held on an inner side of the insulator;a ground electrode that forms a discharge gap with the center electrode; anda plug cover that, together with the housing, configures an auxiliary combustion chamber in which the discharge gap is arranged, and includes a spray hole that communicates between an inside and outside of the plug cover,the ground electrode being connected to a plurality of locations on an auxiliary-chamber inner wall surface that comprises surfaces of the housing and the plug cover that are exposed to the auxiliary combustion chamber configured by the housing and the plug cover; wherein:a portion of the ground electrode is connected to a position on the auxiliary-chamber inner wall surface that overlaps a distal end surface of the center electrode in an axial direction. ¦ 17. A spark plug for an internal combustion engine comprising: a housing that has a cylindrical shape;an insulator that has a cylindrical shape and is held on an inner side of the housing;a center electrode that is held on an inner side of the insulator;a ground electrode that forms a discharge gap with the center electrode; anda plug cover that, together with the housing, configures an auxiliary combustion chamber in which the discharge gap is arranged, and includes a spray hole that communicates between an inside and outside of the plug cover,the ground electrode being connected to a plurality of locations on an auxiliary-chamber inner wall surface that comprises surfaces of the housing and the plug cover that are exposed to the auxiliary combustion chamber configured by the housing and the plug cover; wherein:in an axial direction, a portion of the ground electrode is connected to an area on the auxiliary-chamber inner wall surface that is further towards a distal end side than a distal end surface of the center electrode, and another portion is connected to an area of the auxiliary-chamber inner wall surface that is further towards a proximal end side than the distal end surface of the center electrode. | 1. A spark plug for an internal combustion engine comprising: a housing that has a cylindrical shape;an insulator that has a cylindrical shape and is held on an inner side of the housing;a center electrode that is held on an inner side of the insulator;a ground electrode that forms a discharge gap with the center electrode; anda plug cover that, together with the housing, configures an auxiliary combustion chamber in which the discharge gap is arranged, and includes a spray hole that communicates between an inside and outside of the plug cover,the ground electrode being connected to a plurality of locations on an auxiliary-chamber inner wall surface that comprises surfaces of the housing and the plug cover that are exposed to the auxiliary combustion chamber configured by the housing and the plug cover, whereinthe ground electrode is connected to a plurality of locations on the auxiliary-chamber inner wall surface of which positions in an axial direction differ from one another. | CPC_H01T | 4920029006546
16/843200 | US | P | Spark plug | A spark plug capable of facilitating the growth of a flame kernel. The spark plug including a metal shell; a center electrode retained in the metal shell in an insulated manner; a ground electrode disposed such that a spark gap is formed between the center electrode and an end portion of the ground electrode; and a plug cap that covers the center electrode and the end portion of the ground electrode from the front in a region in front of the metal shell and in which a through hole is formed. An inner surface of the plug cap in a region in front of a back end of the end portion of the ground electrode and an inner surface of the through hole each have an arithmetical mean roughness of less than or equal to 6.3 μm. | 1. A spark plug comprising: a metal shell having a tubular shape and extending along an axial line in a direction from front to back;a center electrode retained in the metal shell in an insulated manner;a ground electrode electrically connected to the metal shell and disposed such that a spark gap is formed between the center electrode and an end portion of the ground electrode; anda plug cap that covers the center electrode and the end portion of the ground electrode from the front in a region in front of the metal shell and in which a through hole is formed,wherein an inner surface of the plug cap in a region in front of a back end of the end portion of the ground electrode and an inner surface of the through hole each have an arithmetical mean roughness of less than or equal to 6.3 μm. ¦ 2. The spark plug according to claim 1, wherein the arithmetical mean roughness of the inner surface of the plug cap and the arithmetical mean roughness of the inner surface of the through hole are less than or equal to 1.6 μm. ¦ 3. The spark plug according to claim 1, wherein the arithmetical mean roughness of the inner surface of the plug cap and the arithmetical mean roughness of the inner surface of the through hole are less than or equal to 0.8 μm. ¦ 4. The spark plug according to claim 1, wherein the metal shell has an external thread on a back portion of an outer surface of the metal shell and is welded to a back end portion of the plug cap in a region in front of the external thread, and wherein an outer surface of the plug cap in a region excluding a welded portion between the plug cap and the metal shell has an arithmetical mean roughness of less than or equal to 6.3 μm. ¦ 5. The spark plug according to claim 1, wherein the plug cap has an external thread on a back portion of an outer surface of the plug cap, and wherein the outer surface of the plug cap in a region in front of a front end of the external thread has an arithmetical mean roughness of less than or equal to 6.3 μm. ¦ 6. The spark plug according to claim 4, wherein the arithmetical mean roughness of the outer surface of the plug cap is less than or equal to 1.6 μm. ¦ 7. The spark plug according to claim 4, wherein the arithmetical mean roughness of the outer surface of the plug cap is less than or equal to 0.8 μm. ¦ 8. The spark plug according to claim 1, wherein the arithmetical mean roughness is measured on an intersection line between a plane parallel to the axial line and a surface of the plug cap. | 1. A spark plug comprising: a metal shell having a tubular shape and extending along an axial line in a direction from front to back;a center electrode retained in the metal shell in an insulated manner;a ground electrode electrically connected to the metal shell and disposed such that a spark gap is formed between the center electrode and an end portion of the ground electrode; anda plug cap that covers the center electrode and the end portion of the ground electrode from the front in a region in front of the metal shell and in which a through hole is formed,wherein an inner surface of the plug cap in a region in front of a back end of the end portion of the ground electrode and an inner surface of the through hole each have an arithmetical mean roughness of less than or equal to 6.3 μm. | CPC_H01T | 4920029006547
16/113177 | US | P | Corona igniter firing end electrode tip with dual metal rivets and method of manufacture | A firing tip for a corona igniter is provided. The firing tip includes a base formed of metal, such as nickel, and rivets formed of precious metal, such as iridium. The base includes indentations, and the rivets are disposed in the indentations of the base. The rivet has a melting point and/or wear resistance greater than the base. Typically, the indentations of the base include a concave surface and the rivets have a cylindrical shape matching the shape of the indentations. The rivets can be sharpened to a point. The rivets can include a first piece formed of precious metal and a second piece formed of nickel or nickel alloy, wherein an end of the first piece is welded to an end of the second piece, and the second piece is welded to the base. Alternatively, the rivets can be formed entirely of the precious metal. | 1. A firing tip for a corona igniter, comprising: a base formed of metal and including a plurality of indentations,a plurality of rivets, each rivet disposed in one of said indentations of said base,each rivet including at least one precious metal and having a melting point and/or wear resistance greater than said base,said rivets are spaced from one another about a longitudinal axis of said firing tip, andsaid rivets project radially away from said longitudinal axis. ¦ 2. A firing tip according to claim 1, wherein said base is formed of nickel or a nickel alloy, and said at least one precious metal includes iridium or platinum. ¦ 3. A firing tip according to claim 1, wherein said rivets are spaced equally from one another and located symmetrically around said longitudinal axis of said firing tip. ¦ 4. A firing tip according to claim 1, wherein each rivet is formed entirely of said at least one precious metal. ¦ 5. A firing tip according to claim 1, wherein said base and said rivets are bent in the same direction and are disposed at the same angle relative to said longitudinal axis. ¦ 6. A firing tip according to claim 1, wherein each rivet has an outer surface which is convex, and each indentation has a surface which is concave and matches the shape of said rivet disposed therein. ¦ 7. A firing tip according to claim 1, wherein said base is formed of nickel or a nickel alloy, said at least one precious metal includes an iridium alloy or platinum alloy,four of said rivets and four of said indentations are spaced equally from one another and located symmetrically around a longitudinal axis of said firing tip,each rivet is sharpened to a point,said base and said rivets are bent in the same direction and are disposed at the same angle relative to said longitudinal axis,said rivets have an outer surface which is convex, andsaid indentations present a surface which is concave and matches the shape of said rivets. ¦ 8. A firing tip according to claim 1, wherein said base includes extensions, each extension projects radially away from said longitudinal axis and includes one of said indentations containing one of said rivets. ¦ 9. A firing tip according to claim 8, wherein said extensions and said rivets are disposed at the same angle relative to said longitudinal axis. ¦ 10. A firing tip according to claim 1, wherein each rivet includes a first piece connected to a second piece, said first piece is formed of said at least one precious metal, said second piece is formed of nickel or a nickel alloy, and said base is formed of nickel or a nickel alloy. ¦ 11. A firing tip for a corona igniter, comprising: a base formed of metal and including at least one indentation,at least one rivet, each rivet disposed in one of said indentations of said base,said at least one rivet including at least one precious metal and having a melting point and/or wear resistance greater than said base,wherein each of said at least one rivet includes a first piece connected to a second piece, said first piece is formed of said at least one precious metal, said second piece is formed of nickel or a nickel alloy, and said base is formed of nickel or a nickel alloy. ¦ 12. A firing tip according to claim 11, wherein an end of said first piece is welded to an end of said second piece. ¦ 13. A firing tip according to claim 11, wherein said second piece is larger than said first piece, and said first piece includes a distal end sharpened to a point or said first piece is cut oblique. ¦ 14. A firing tip according to claim 13, wherein an outer surface of said first piece surrounds a center axis and presents an angle between 20 and 60 degrees relative to said center axis of said first piece, and said distal end of said first piece is sharpened to a point. ¦ 15. A firing top according to claim 11, wherein said first and second piece of said at least one rivet present a cylindrical shape. ¦ 16. A corona igniter, comprising: a central electrode formed of an electrically conductive material and including a firing end,a firing tip disposed on said firing end of said central electrode,said firing tip including a base formed of metal and including a plurality of indentations,said firing tip including a plurality of rivets, each rivet disposed in one of said indentations of said base,each rivet formed of at least one precious metal and having a melting point and/or wear resistance greater than said base,said rivets are spaced from one another about a longitudinal axis of said firing tip, andsaid rivets project radially away from said longitudinal axis. ¦ 17. A corona igniter according to claim 16, wherein said central electrode extends from a terminal end to said firing end, an insulator formed of an electrically insulating material is disposed around said central electrode; anda shell formed of an electrically conductive metal material is disposed around said insulator. ¦ 18. A corona igniter according to claim 16, wherein said base includes extensions, each extension projects radially away from said longitudinal axis and includes one of said indentations containing one of said rivets. ¦ 19. A corona igniter according to claim 18, wherein said extensions and said rivets are disposed at the same angle relative to said longitudinal axis. ¦ 20. A corona igniter according to claim 16, wherein each rivet includes a first piece connected to a second piece, said first piece is formed of said at least one precious metal, said second piece is formed of nickel or a nickel alloy, and said base is formed of nickel or a nickel alloy. ¦ 21. A corona igniter according to claim 20, wherein said first piece is sharpened to a point. ¦ 22. A corona igniter according to claim 16, wherein said rivets are spaced equally from one another and located symmetrically around said longitudinal axis of said firing tip. ¦ 23. A corona igniter according to claim 16, wherein said base and said rivets are bent in the same direction and are disposed at the same angle relative to said longitudinal axis. ¦ 24. A corona igniter, comprising: a central electrode formed of an electrically conductive material and including a firing end,a firing tip disposed on said firing end of said central electrode,said firing tip including a base formed of metal and including at least one indentation,said firing tip including at least one rivet, each rivet disposed in one of said indentations of said base,said at least one rivet formed of at least one precious metal and having a melting point and/or wear resistance greater than said base,wherein each of said at least one rivet includes a first piece connected to a second piece, said first piece is formed of said at least one precious metal, said second piece is formed of nickel or a nickel alloy, and said base is formed of nickel or a nickel alloy. | 1. A firing tip for a corona igniter, comprising: a base formed of metal and including a plurality of indentations,a plurality of rivets, each rivet disposed in one of said indentations of said base,each rivet including at least one precious metal and having a melting point and/or wear resistance greater than said base,said rivets are spaced from one another about a longitudinal axis of said firing tip, andsaid rivets project radially away from said longitudinal axis. | CPC_H01T | 4920029006548
16/843977 | US | P | Spark plug | A spark plug includes a center electrode; a metal shell that retains the center electrode at an outer periphery of the center electrode in an insulating manner; a ground electrode disposed such that a spark gap is formed between the center electrode and an end portion of the ground electrode; and a plug cap connected to the metal shell, the plug cap covering the center electrode and the end portion of the ground electrode from front and having a through hole in a region in front of the ground electrode. An inner surface of the plug cap has at least one ridge in a first region that is in front of an inner open end of the through hole. | 1. A spark plug comprising: a center electrode;a metal shell that retains the center electrode at an outer periphery of the center electrode in an insulating manner;a ground electrode disposed such that a spark gap is formed between the center electrode and an end portion of the ground electrode; anda plug cap connected to the metal shell, the plug cap covering the center electrode and the end portion of the ground electrode from front and having a through hole in a region in front of the ground electrode,wherein an inner surface of the plug cap has at least one ridge in a first region that is in front of an inner open end of the through hole. ¦ 2. The spark plug according to claim 1, wherein a size of the ridge is such that a length of the ridge in a circumferential direction of the inner surface is greater than a length of the ridge in an axial line direction of the inner surface. ¦ 3. The spark plug according to claim 1, wherein the ridge is continuous over an entire circumference of the inner surface. ¦ 4. The spark plug according to claim 1, wherein the inner surface of the plug cap additionally has the ridge in a second region that is in front of the ground electrode and behind the inner open end. | 1. A spark plug comprising: a center electrode;a metal shell that retains the center electrode at an outer periphery of the center electrode in an insulating manner;a ground electrode disposed such that a spark gap is formed between the center electrode and an end portion of the ground electrode; anda plug cap connected to the metal shell, the plug cap covering the center electrode and the end portion of the ground electrode from front and having a through hole in a region in front of the ground electrode,wherein an inner surface of the plug cap has at least one ridge in a first region that is in front of an inner open end of the through hole. | CPC_H01T | 4920029006549
16/595612 | US | P | Spark plug | A spark plug, including a metallic shell, an insulator, a center electrode, and a ground electrode. The insulator includes a first outer surface at least partly along an exposed portion and a second outer surface at least partly along an unexposed portion. The first outer surface extends between the exposed-unexposed interface to a tip merge portion adjacent a distal end of the insulator. The first outer surface and the second outer surface meet at a nose surface transition. At the nose surface transition, the first outer surface is disposed at a first angle with respect to a central axis of the spark plug, and the second outer surface is disposed at a second angle with respect to the central axis of the spark plug. The first angle is larger than the second angle, and the nose surface transition is located within the unexposed portion or at the exposed-unexposed interface. | 1. A spark plug, comprising: a metallic shell;an insulator at least partially surrounded by the metallic shell;a center electrode disposed within a bore of the insulator; anda ground electrode attached to the metallic shell;wherein the insulator includes a first outer surface at least partly along an exposed portion and a second outer surface at least partly along an unexposed portion, the exposed portion includes a portion of the insulator that extends from an exposed-unexposed interface to a tip of the insulator,the first outer surface extends between the exposed-unexposed interface to a tip merge portion adjacent a distal end of the insulator,the first outer surface and the second outer surface meet at a nose surface transition,at the nose surface transition, the first outer surface is disposed at a first angle with respect to a central axis of the spark plug, and the second outer surface is disposed at a second angle with respect to the central axis of the spark plug, the first angle is larger than the second angle, andthe nose surface transition is located within the unexposed portion or at the exposed-unexposed interface. ¦ 2. The spark plug of claim 1, wherein the second angle is zero such that the second outer surface is parallel to the central axis of the spark plug. ¦ 3. The spark plug of claim 2, wherein the second outer surface extends in a parallel fashion for a majority of the unexposed portion. ¦ 4. The spark plug of claim 1, wherein the second angle is non-zero such that the first surface forms a first tapered region within the exposed portion of the insulator and the second angle forms a second tapered region within the unexposed portion of the insulator. ¦ 5. The spark plug of claim 4, wherein the second outer surface is a variable radius curved surface. ¦ 6. The spark plug of claim 4, wherein the insulator includes a third outer surface along the unexposed portion that is angled at a third angle with respect to the central axis of the spark plug, wherein the third angle is not equal to the second angle. ¦ 7. The spark plug of claim 6, wherein the third angle is less than the second angle. ¦ 8. The spark plug of claim 6, wherein the second angle is less than the third angle and the third angle is less than the first angle. ¦ 9. The spark plug of claim 1, wherein a radial distance between the metallic shell and the insulator is greater than or equal to 1 mm and greater than a spark gap formed between the center electrode and the ground electrode, the radial distance being measured along a line that passes through the nose surface transition, the line being orthogonal to the central axis of the spark plug. ¦ 10. The spark plug of claim 1, wherein a radial distance between the metallic shell and the insulator is at a maximum when compared to other radial distances taken between the metallic shell and the insulator at the unexposed portion, the radial distance being measured along a line that passes through the nose surface transition and that is orthogonal to the central axis of the spark plug, and the other radial distances being measured along other lines, each of which is parallel to the line that passes through the nose surface transition and that is orthogonal to the central axis of the spark plug. ¦ 11. The spark plug of claim 1, wherein a diameter of the insulator decreases as it extends from the unexposed portion to the exposed portion. ¦ 12. The spark plug of claim 1, wherein a gap exists between an interior surface of the metallic shell and the insulator at the unexposed portion. ¦ 13. The spark plug of claim 1, wherein the nose surface transition is located at the exposed-unexposed interface. ¦ 14. The spark plug of claim 1, wherein the nose surface transition has a circumferential vertex. ¦ 15. The spark plug of claim 1, wherein the first outer surface is conical between the nose surface transition and the distal end of the insulator. ¦ 16. The spark plug of claim 1, wherein the first angle is between 1° and 30°, inclusive. ¦ 17. The spark plug of claim 1, wherein the second angle is between 0° and 15°, inclusive. ¦ 18. A spark plug, comprising: a metallic shell;an insulator at least partially surrounded by the metallic shell;a center electrode disposed within a bore of the insulator; anda ground electrode attached to the metallic shell;wherein the insulator includes a first outer surface at least partly along an exposed portion and a second outer surface at least partly along an unexposed portion, the exposed portion includes a portion of the insulator that extends from an exposed-unexposed interface to a tip of the insulator,the first outer surface and the second outer surface meet at a nose surface transition,the first outer surface is conical between the nose surface transition and a distal end of the insulator,at the nose surface transition, the first outer surface is disposed at a first angle with respect to a central axis of the spark plug, and the second outer surface is disposed at a second angle with respect to the central axis of the spark plug, andthe first angle is larger than the second angle, and the difference between the first angle and the second angle is between 1° and 20°, inclusive. ¦ 19. The spark plug of claim 18, wherein the difference between the first angle and the second angle is between 1° and 10°, inclusive. ¦ 20. A spark plug, comprising: a metallic shell;an insulator at least partially surrounded by the metallic shell;a center electrode disposed within a bore of the insulator; anda ground electrode attached to the metallic shell;wherein the insulator includes a first outer surface at least partly along an exposed portion, a second outer surface at least partly along an unexposed portion, and a third outer surface at least partly along the unexposed portion, the exposed portion includes a portion of the insulator that extends from an exposed-unexposed interface to a tip of the insulator,the first outer surface and the second outer surface meet at a first nose surface transition, and the second outer surface and the third outer surface meet at a second nose surface transition,at the first nose surface transition, the first outer surface is disposed at a first angle with respect to a central axis of the spark plug, and the second outer surface is disposed at a second angle with respect to the central axis of the spark plug, andthe first angle is larger than the second angle, and the second nose surface transition is located within the unexposed portion. | 1. A spark plug, comprising: a metallic shell;an insulator at least partially surrounded by the metallic shell;a center electrode disposed within a bore of the insulator; anda ground electrode attached to the metallic shell;wherein the insulator includes a first outer surface at least partly along an exposed portion and a second outer surface at least partly along an unexposed portion, the exposed portion includes a portion of the insulator that extends from an exposed-unexposed interface to a tip of the insulator,the first outer surface extends between the exposed-unexposed interface to a tip merge portion adjacent a distal end of the insulator,the first outer surface and the second outer surface meet at a nose surface transition,at the nose surface transition, the first outer surface is disposed at a first angle with respect to a central axis of the spark plug, and the second outer surface is disposed at a second angle with respect to the central axis of the spark plug, the first angle is larger than the second angle, andthe nose surface transition is located within the unexposed portion or at the exposed-unexposed interface. | CPC_H01T | 4920028006504
16/595885 | US | P | Spark plug | A spark plug includes a ground electrode that is curved to oppose a tip end surface of a center electrode. A predetermined virtual plane that passes through a center axis of the spark plug along the curved ground electrode faces a flow direction of airflow. The ground electrode includes a main body including: an opposing surface on a first side facing the tip end surface of the center electrode; and a sloped surface on a second side opposite the first side. The main body satisfies 10 [°]≤Dg≤70 [°], 1.0 [mm]≤Th, and 1.5 [mm]≤Wd, where Dg is a slope angle of the sloped surface relative to the opposing surface, Th is a thickness of the main body in an insertion direction of the center electrode, and Wd is a width of the ground electrode in a direction perpendicular to the virtual plane. | 1. A spark plug comprising: a cylindrical main metal fitting that includes an interior portion;a center electrode that is inserted into the interior portion of the main metal fitting and includes a tip end surface; anda ground electrode that is connected to the main metal fitting and curved so as to oppose the tip end surface of the center electrode, wherein a predetermined virtual plane (P) that passes through a center axis of the spark plug along the curved ground electrode faces a flow direction of airflow in the spark plug,the center electrode and the ground electrode oppose each other and form a spark discharge gap,the ground electrode includes a main body that includes an opposing surface that is formed on a first side facing the tip end surface of the center electrode, the opposing surface being perpendicular to the center axis of the spark plug, anda sloped surface that is formed on a second side opposite the first side facing the tip end surface of the center electrode, the sloped surface becoming farther away from the tip end surface of the center electrode from an upstream side of the airflow towards a downstream side, andthe main body of the ground electrode satisfies 10 [°]≤Dg≤70 [°], 1.0 [mm]≤Th, and 1.5 [mm]≤Wd, where Dg is a slope angle of the sloped surface relative to the opposing surface, Th is a thickness of the main body of the ground electrode in an insertion direction of the center electrode, and Wd is a width of the ground electrode in a direction perpendicular to the virtual plane. ¦ 2. The spark plug according to claim 1, wherein: the center electrode includes a columnar first protruding portion that includes a noble metal in a tip end portion of the center electrode, and a tip end surface of the first protruding portion is the tip end surface of the center electrode;the ground electrode includes the main body of the ground electrode and a columnar second protruding portion that includes a noble metal; andthe second protruding portion is provided on the opposing surface such that respective center axes of the first protruding portion and the second protruding portion coincide. ¦ 3. The spark plug according to claim 1, wherein: the main body of the ground electrode satisfies 20 [°]≤Dg≤50 [°]. ¦ 4. The spark plug according to claim 2, wherein: the main body of the ground electrode satisfies 20 [°]≤Dg≤50 [°]. ¦ 5. The spark plug according to claim 1, wherein: the main body of the ground electrode satisfies Ws, 0.6≤Ws/Wd≤1.0, where Ws is a width of the sloped surface. ¦ 6. The spark plug according to claim 4, wherein: the main body of the ground electrode satisfies Ws, 0.6≤Ws/Wd≤1.0, where Ws is a width of the sloped surface. ¦ 7. The spark plug according to claim 1, wherein: in the main body of the ground electrode, an end portion of the sloped surface on the upstream side of the airflow is equivalent to an end portion of the ground electrode on the upstream side of the airflow. ¦ 8. The spark plug according to claim 6, wherein: in the main body of the ground electrode, an end portion of the sloped surface on the upstream side of the airflow is equivalent to an end portion of the ground electrode on the upstream side of the airflow. ¦ 9. The spark plug according to claim 1, wherein: in the main body of the ground electrode, an end portion of the sloped surface on the downstream side of the airflow is equivalent to an end portion of the ground electrode on the downstream side of the airflow. ¦ 10. The spark plug according to claim 8, wherein: in the main body of the ground electrode, an end portion of the sloped surface on the downstream side of the airflow is equivalent to an end portion of the ground electrode on the downstream side of the airflow. | 1. A spark plug comprising: a cylindrical main metal fitting that includes an interior portion;a center electrode that is inserted into the interior portion of the main metal fitting and includes a tip end surface; anda ground electrode that is connected to the main metal fitting and curved so as to oppose the tip end surface of the center electrode, wherein a predetermined virtual plane (P) that passes through a center axis of the spark plug along the curved ground electrode faces a flow direction of airflow in the spark plug,the center electrode and the ground electrode oppose each other and form a spark discharge gap,the ground electrode includes a main body that includes an opposing surface that is formed on a first side facing the tip end surface of the center electrode, the opposing surface being perpendicular to the center axis of the spark plug, anda sloped surface that is formed on a second side opposite the first side facing the tip end surface of the center electrode, the sloped surface becoming farther away from the tip end surface of the center electrode from an upstream side of the airflow towards a downstream side, andthe main body of the ground electrode satisfies 10 [°]≤Dg≤70 [°], 1.0 [mm]≤Th, and 1.5 [mm]≤Wd, where Dg is a slope angle of the sloped surface relative to the opposing surface, Th is a thickness of the main body of the ground electrode in an insertion direction of the center electrode, and Wd is a width of the ground electrode in a direction perpendicular to the virtual plane. | CPC_H01T | 4920026006511
16/509911 | US | P | Spark plug of internal combustion engine | A spark plug has a spark plug housing of a cylindrical shape, an insulator of a cylindrical shape, a central electrode, a ground electrode and a terminal metal fitting. The insulator has a head part projecting toward a distal end side of the spark plug from the spark plug housing. The central electrode and the ground electrode forms a discharge gap. The terminal metal fitting, electrically connected to the central electrode, has a main body part and an exposed part. The exposed part of the terminal metal fitting has a head part. An outer diameter of the head part of the exposed part is greater than an outer diameter of the main body part. A ratio Dt/Di of not less than 0.8 is satisfied, Di represents an outer diameter of the head part of the insulator and Dt represents an outer diameter of the head part of the exposed part. | 1. A spark plug for an internal combustion engine, comprising: a spark plug housing having a cylindrical shape;an insulator having a cylindrical shape supported by an inside of the spark plug housing, the insulator comprising a head part projecting toward a distal end side of the spark plug from the spark plug housing;a central electrode supported by an inside of the insulator;a ground electrode arranged facing the central electrode to form a discharge gap; anda terminal metal fitting electrically connected to the central electrode,the terminal metal fitting comprising a main body part and an exposed part, the main body part being arranged at the inside of the insulator and the exposed part projecting toward the distal end side of the spark plug from the head part of the insulator, the exposed part of the terminal metal fitting comprising a head part, an outer diameter of the head part of the exposed part of the terminal metal fitting being greater than an outer diameter of the main body part of the terminal metal fitting,wherein a ratio Dt/Di is not less than 0.9 (Dt/Di≥0.9), where Di represents an outer diameter of the head part of the insulator, and Dt represents an outer diameter of the head part of the exposed part of the terminal metal fitting. ¦ 2. The spark plug for an internal combustion engine according to claim 1, wherein the ratio Dt/Di is not more than 1 (Dt/Di≤1). ¦ 3. A spark plug for an internal combustion engine, comprising: a spark plug housing of a cylindrical shape;an insulator of a cylindrical shape supported by an inside of the spark plug housing, the insulator comprising a head part projecting toward a distal end side of the spark plug from the spark plug housing;a central electrode supported by an inside of the insulator;a ground electrode arranged facing the central electrode to form a discharge gap; anda terminal metal fitting electrically connected to the central electrode,the terminal metal fitting comprising a main body part and an exposed part, the main body part being arranged at the inside of the insulator and the exposed part projecting toward the distal end side of the spark plug from the head part of the insulator, the exposed part of the terminal metal fitting comprising a head part, an outer diameter of the head part of the exposed part of the terminal metal fitting being greater than an outer diameter of the main body part of the terminal metal fitting,wherein a gap Lc is formed in a plug axial direction Z between the head part of the insulator and a front end part of the exposed part of the terminal metal fitting, and the gap Lc is not less than 0.1 mm (Lc≥0.1 mm). ¦ 4. The spark plug for an internal combustion engine according to claim 3, wherein, the gap (Lc) satisfies a relationship of 0.3 mm≥Lc≥0.1 mm. | 1. A spark plug for an internal combustion engine, comprising: a spark plug housing having a cylindrical shape;an insulator having a cylindrical shape supported by an inside of the spark plug housing, the insulator comprising a head part projecting toward a distal end side of the spark plug from the spark plug housing;a central electrode supported by an inside of the insulator;a ground electrode arranged facing the central electrode to form a discharge gap; anda terminal metal fitting electrically connected to the central electrode,the terminal metal fitting comprising a main body part and an exposed part, the main body part being arranged at the inside of the insulator and the exposed part projecting toward the distal end side of the spark plug from the head part of the insulator, the exposed part of the terminal metal fitting comprising a head part, an outer diameter of the head part of the exposed part of the terminal metal fitting being greater than an outer diameter of the main body part of the terminal metal fitting,wherein a ratio Dt/Di is not less than 0.9 (Dt/Di≥0.9), where Di represents an outer diameter of the head part of the insulator, and Dt represents an outer diameter of the head part of the exposed part of the terminal metal fitting. | CPC_H01T | 4920025005010
16/055192 | US | P | ESD protection device and method for manufacturing the same | An ESD protection device includes first and second discharge electrodes and a discharge auxiliary electrode that is electrically connected to the first and second discharge electrodes. The first and second discharge electrodes are located on or in an insulating substrate to at least partially face each other. The discharge auxiliary electrode includes first metal particles, second metal particles, and a binding agent. The first metal particles have a core-shell structure including a core section mainly including a first metal and a shell section which mainly includes an oxide of a second metal and which includes at least one portion with a cavity. The second metal particles have a core-shell structure including a core section mainly including the first metal and a shell section which mainly includes the oxide of the second metal and which has no cavity. | 1. An ESD protection device comprising: a first discharge electrode;a second discharge electrode; anda discharge auxiliary electrode that is electrically connected to the first discharge electrode and the second discharge electrode; whereinthe first discharge electrode and the second discharge electrode are located on or in an insulating substrate so as to at least partially face each other;the discharge auxiliary electrode includes first metal particles, second metal particles, and a binding agent;the first metal particles include a core-shell structure including a core section mainly including a first metal and a shell section which mainly includes an oxide of a second metal and which includes at least one portion with a cavity; andthe second metal particles include a core-shell structure including a core section mainly including the first metal and a shell section which mainly includes the oxide of the second metal and which has no cavity. ¦ 2. The ESD protection device according to claim 1, wherein the shell section of each of the first metal particles has a thickness of about 50 nm to about 1,500 nm. ¦ 3. The ESD protection device according to claim 1, wherein the shell section of each of the second metal particles has a thickness of about 1 nm to less than about 50 nm. ¦ 4. The ESD protection device according to claim 1, wherein the binding agent is a glassy matter-including substance. ¦ 5. The ESD protection device according to claim 1, wherein the second metal is more oxidizable than the first metal. ¦ 6. The ESD protection device according to claim 1, wherein the first metal is copper or a copper-based alloy mainly including copper. ¦ 7. The ESD protection device according to claim 1, wherein the oxide of the second metal is at least one selected from the group consisting of aluminum oxide, silicon oxide, magnesium oxide, and nickel oxide. ¦ 8. The ESD protection device according to claim 1, wherein the core sections include the second metal in the form of a minor component. ¦ 9. The ESD protection device according to claim 1, wherein a content of the second metal particles with respect to all the metal particles included in the discharge auxiliary electrode is about 2% by volume to about 35% by volume. ¦ 10. The ESD protection device according to claim 1, further comprising a first outer terminal electrode and a second outer terminal electrode electrically connected to the first discharge electrode and the second discharge electrode, respectively; wherein the insulating substrate includes a hollow section therein, the first discharge electrode and the second discharge electrode are located so as to at least partially face each other with the hollow section therebetween, and the discharge auxiliary electrode is located such that at least one portion of the discharge auxiliary electrode is exposed to the hollow section. ¦ 11. A method for manufacturing an ESD protection device including a discharge auxiliary electrode that is electrically connected to a first discharge electrode and a second discharge electrode, the method comprising: forming the discharge auxiliary electrode using a discharge auxiliary electrode paste including a first metal powder including particles of an alloy of a first metal and a second metal that is more oxidizable than the first metal and a second metal powder including metal particles each including a shell section mainly including an oxide of the second metal and a core section, covered by the shell section, mainly including the first metal;firing the discharge auxiliary electrode;moving the second metal to surfaces of the alloy particles; andoxidizing the moved second metal. ¦ 12. The manufacturing method according to claim 11, wherein the second metal powder is produced in such a manner that metal particles mainly including the first metal are coated with the oxide of the second metal by a mechanofusion process. ¦ 13. The manufacturing method according to claim 11, wherein the first metal powder is produced by an atomizing process. ¦ 14. The manufacturing method according to claim 11, wherein the ESD protection device includes an insulating substrate;the first discharge electrode and the second discharge electrode are located in the insulating substrate so as to at least partially face each other;multiple ceramic green sheets including a first ceramic green sheet and a second ceramic green sheet are prepared;the discharge auxiliary electrode, the first discharge electrode, and the second discharge electrode are formed on the first ceramic green sheet;a burnout layer is formed so as to cover a gap between the first and second discharge electrodes;the second ceramic green sheet is stacked on the first ceramic green sheet so as to cover the discharge auxiliary electrode, the first discharge electrode, the second discharge electrode, and the burnout layer;a first outer terminal electrode and a second outer terminal electrode are formed so as to be electrically connected to the first discharge electrode and the second discharge electrode, respectively, after stacking; andthe burnout layer is burned out such that a hollow section is formed in the insulating substrate. ¦ 15. The manufacturing method according to claim 11, wherein the shell section of each of the particles of the first metal has a thickness of about 50 nm to about 1,500 nm. ¦ 16. The manufacturing method according to claim 11, wherein the shell section of each of the metal particles of the second metal has a thickness of about 1 nm to less than about 50 nm. ¦ 17. The manufacturing method according to claim 11, wherein the discharge auxiliary electrode includes first metal particles, second metal particles, and a binding agent. ¦ 18. The manufacturing method according to claim 17, wherein the binding agent is a glassy matter-including substance. ¦ 19. The manufacturing method according to claim 11, wherein the second metal is more oxidizable than the first metal. ¦ 20. The manufacturing method according to claim 11, wherein a content of the particles of the second metal with respect to all the metal particles included in the discharge auxiliary electrode is about 2% by volume to about 35% by volume. | 1. An ESD protection device comprising: a first discharge electrode;a second discharge electrode; anda discharge auxiliary electrode that is electrically connected to the first discharge electrode and the second discharge electrode; whereinthe first discharge electrode and the second discharge electrode are located on or in an insulating substrate so as to at least partially face each other;the discharge auxiliary electrode includes first metal particles, second metal particles, and a binding agent;the first metal particles include a core-shell structure including a core section mainly including a first metal and a shell section which mainly includes an oxide of a second metal and which includes at least one portion with a cavity; andthe second metal particles include a core-shell structure including a core section mainly including the first metal and a shell section which mainly includes the oxide of the second metal and which has no cavity. | CPC_H01T | 4920024006449
16/481164 | US | P | Method for producing a spark plug including an electrode having a base portion and a tip fixed to the base portion | A tip is welded appropriately using an energy beam. The tip is welded to a base portion by irradiating the interface between the base portion and the tip with the energy beam. The welding the tip to the base portion includes: applying the energy beam continuously, while moving the irradiation position of the energy beam, in a first period of time; and applying the energy beam a plurality of times according to a pulsed output pattern, while moving the irradiation position of the energy beam, in a second period of time subsequent to the first period of time. | 1. A method for producing a spark plug including an electrode having a base portion and a tip fixed to the base portion, the method comprising: welding the tip to the base portion by irradiating an interface between the base portion and the tip with an energy beam, wherein the welding the tip to the base portion includes: applying the energy beam continuously, while moving an irradiation position of the energy beam, in a first period of time, andapplying the energy beam a plurality of times according to a pulsed output pattern, while moving the irradiation position of the energy beam, in a second period of time subsequent to the first period of time. ¦ 2. A method for producing a spark plug according to claim 1, wherein, in a specific period of time which is at least part of the first period of time, the output energy per unit time of the energy beam is gradually reduced. ¦ 3. A method for producing a spark plug according to claim 2, wherein the specific period of time is a period of time continuous with the second period of time. ¦ 4. A method for producing a spark plug according to claim 1, wherein the second period of time includes a first partial period of time and a second partial period of time subsequent to the first partial period of time, and wherein the average of the output energy per unit time of the energy beam in the second partial period of time is smaller than the average of the output energy per unit time of the energy beam in the first partial period of time. ¦ 5. A method for producing a spark plug according to claim 1, wherein the output energy per unit time of the energy beam in the second period of time is equal to the output energy per unit time of the energy beam at the end of the first period of time. ¦ 6. A method for producing a spark plug according to claim 1, wherein the second period of time includes a first sub-period of time and a second sub-period of time subsequent to the first sub-period of time, and wherein the pulse width of the energy beam in the second sub-period of time is narrower than the pulse width of the energy beam in the first sub-period of time. ¦ 7. A spark plug comprising: an electrode having a base portion and a tip fixed to the base portion, anda joint portion which joins the tip and the base portion together,wherein a continuous mark and a plurality of spot-shaped marks are formed in a row on a surface of the joint portion. | 1. A method for producing a spark plug including an electrode having a base portion and a tip fixed to the base portion, the method comprising: welding the tip to the base portion by irradiating an interface between the base portion and the tip with an energy beam, wherein the welding the tip to the base portion includes: applying the energy beam continuously, while moving an irradiation position of the energy beam, in a first period of time, andapplying the energy beam a plurality of times according to a pulsed output pattern, while moving the irradiation position of the energy beam, in a second period of time subsequent to the first period of time. | CPC_H01T | 4920024006450
16/246845 | US | P | Spark plug electrode assembly and method of manufacturing same | A spark plug electrode assembly and method of manufacturing a spark plug assembly having an inner and outer electrode component, one of which or both being formed using metal injection molding (MIM). Forming at least one of the inner or outer electrode components with MIM allows for the creation of a mechanical lock and a metallurgical bond at an interface between the components such that the components may be joined without a weld. | 1. An electrode assembly for a spark plug, comprising: an inner electrode component;an outer electrode component at least partially surrounding the inner electrode component and having a metal injection molded (MIM) microstructure; anda weldless joint located at an interface of the inner and outer electrode components, wherein the weldless joint creates both a mechanical lock and a metallurgical bond between the inner and outer electrode components at the interface such that no weld is used at the interface. ¦ 2. The electrode assembly of claim 1, wherein the electrode assembly is a center electrode assembly, the inner electrode component is a sparking component made from a precious metal based material, and the outer electrode component is a non-sparking component made from a nickel based material having the metal injection molded (MIM) microstructure. ¦ 3. The electrode assembly of claim 2, wherein the inner electrode component is a columnar shaped sparking component that includes an exterior side surface and an axial end surface, a portion of the exterior side surface is located at the interface and provides constituents to the weldless joint that contribute to the metallurgical bond, and the axial end surface is a sparking surface that faces a spark gap. ¦ 4. The electrode assembly of claim 2, wherein the center electrode assembly includes a plurality of inner electrode components, each of the inner electrode components is a columnar shaped sparking component made from a precious metal based material, is at least partially surrounded by the outer electrode component, and includes an axial end surface that is a sparking surface that faces a spark gap. ¦ 5. The electrode assembly of claim 2, wherein the outer electrode component is a non-sparking component that includes a blind hole with an interior side surface, the interior side surface is located at the interface and provides constituents to the weldless joint that contribute to the metallurgical bond, and the outer electrode component is metallurgically shrunk around the inner electrode component such that the interior side surface exerts a constrictive inward force against the inner electrode component that contributes to the mechanical lock. ¦ 6. The electrode assembly of claim 1, wherein the electrode assembly is a center electrode assembly, the inner electrode component is a non-sparking component made from a nickel based material, and the outer electrode component is a sparking component made from a precious metal-based material having the metal injection molded (MIM) microstructure. ¦ 7. The electrode assembly of claim 6, wherein the outer electrode component is a sleeve shaped sparking component that includes an interior side surface and an exterior side surface, the interior side surface is located at the interface and provides constituents to the weldless joint that contribute to the metallurgical bond, the exterior side surface is a sparking surface that faces a spark gap, and the outer electrode component is metallurgically shrunk around the inner electrode component such that the interior side surface exerts a constrictive inward force against the inner electrode component that contributes to the mechanical lock. ¦ 8. The electrode assembly of claim 1, wherein the electrode assembly is a ground electrode assembly, the inner electrode component is a sparking component made from a precious metal based material, and the outer electrode component is a non-sparking component made from a nickel based material having the metal injection molded (MIM) microstructure. ¦ 9. The electrode assembly of claim 8, wherein the inner electrode component is an annular shaped sparking component that includes an exterior side surface and an interior side surface, the exterior side surface is located at the interface and provides constituents to the weldless joint that contribute to the metallurgical bond, and the interior side surface is an annular sparking surface that faces a spark gap. ¦ 10. The electrode assembly of claim 8, wherein the outer electrode component is a non-sparking component that includes an interior side surface, the interior side surface is located at the interface and provides constituents to the weldless joint that contribute to the metallurgical bond, and the outer electrode component is metallurgically shrunk around the inner electrode component such that the interior side surface exerts a constrictive inward force against the inner electrode component that contributes to the mechanical lock. ¦ 11. The electrode assembly of claim 1, wherein the electrode assembly is a multi-piece firing tip assembly that is attached to a center electrode or a ground electrode with a weld joint, the weld joint is located at an attachment surface of the outer electrode component and includes constituents from the outer electrode component and the center or ground electrode, but does not include constituents from the inner electrode component. ¦ 12. The electrode assembly of claim 1, wherein the weldless joint at the interface of the inner and outer electrode components includes an intermetallic layer and an interlocked layer, the intermetallic layer includes intermetallic compounds formed with constituents from a precious metal based material and a nickel based material that contribute to the metallurgical bond, and the interlocked layer includes pores formed in the metal injection molded (MIM) microstructure of the outer electrode component that are filled in with material from the inner electrode component so as to contribute to the mechanical lock. ¦ 13. The electrode assembly of claim 12, wherein grain boundaries of precious metal particles extend past the interface into the nickel based material and grain boundaries of nickel particles extend past the interface into the precious metal based material. ¦ 14. The electrode assembly of claim 1, wherein the outer electrode component is made from a nickel based material, the inner electrode component is made from a precious metal based material, and a collapsed pore network in the metal injection molded (MIM) microstructure encapsulates at least some of the precious metal based material. ¦ 15. The electrode assembly of claim 1, wherein the outer electrode component or an inner electrode component having a metal injection molded (MIM) microstructure exhibits a breaking strain along a first axis and the same breaking strain along a second axis, wherein the first axis and the second axis are transverse axes. ¦ 16. The electrode assembly of claim 1, wherein the metal injection molded (MIM) microstructure of the outer electrode component includes a nickel based material from 80 to 99.99 wt % and a binder material from 20 to 0.01 wt %. ¦ 17. A spark plug, comprising: a metallic shell having an axial bore;an insulator having an axial bore and being disposed at least partially within the axial bore of the metallic shell;a ground electrode comprising the electrode assembly of claim 1, wherein the outer electrode component or a ground electrode body is attached to the metallic shell; anda center electrode having a sparking component and being disposed at least partially within the axial bore of the insulator, wherein the inner electrode component creates a spark gap with the sparking component of the center electrode. ¦ 18. A spark plug, comprising: a metallic shell having an axial bore;an insulator having an axial bore and being disposed at least partially within the axial bore of the metallic shell;a ground electrode having a sparking component and being attached to the metallic shell; anda center electrode comprising the electrode assembly of claim 1, wherein the inner electrode component creates a spark gap with the sparking component of the ground electrode. ¦ 19. An electrode assembly for a spark plug, comprising: an inner electrode component made from a precious metal based material;an outer electrode component made from a nickel based material and at least partially surrounding the inner electrode component, wherein the outer electrode component has a metal injection molded (MIM) microstructure with a collapsed pore network; andan interface between the inner and outer electrode components, wherein at the interface, the collapsed pore network of the metal injection molded (MIM) microstructure encapsulates at least some of the precious metal based material. ¦ 20. A method of manufacturing an electrode assembly for a spark plug, comprising the steps of: metal injection molding a green outer electrode component;debinding the green outer electrode component to form a brown outer electrode component;at least partially inserting an inner electrode component into the brown outer electrode component;sintering the inner electrode component and the brown outer electrode component together to shrink the brown outer electrode component at least partially around the inner electrode component and form a sintered outer electrode component; andcreating a mechanical lock and a metallurgical bond at an interface between the inner electrode component and the sintered outer electrode component. | 1. An electrode assembly for a spark plug, comprising: an inner electrode component;an outer electrode component at least partially surrounding the inner electrode component and having a metal injection molded (MIM) microstructure; anda weldless joint located at an interface of the inner and outer electrode components, wherein the weldless joint creates both a mechanical lock and a metallurgical bond between the inner and outer electrode components at the interface such that no weld is used at the interface. | CPC_H01T | 4920022006469
16/453016 | US | P | Ignition plug and method for manufacturing ignition plug | An ignition plug includes a main metal fitting; an earth electrode having one end fixed to the main metal fitting and including, in a part of the other end, an inclined portion inclined toward the center axis line of the main metal fitting; an earth electrode-side chip joined to the inclined portion; and a center electrode having one end exposed from the main metal fitting. The ignition plug includes: a pedestal which has an elliptic cylindrical shape, is disposed so as to have a minor axis directed toward the earth electrode-side chip, and has an end surface forming an inclined surface inclined along the minor axis with respect to the center axis line; and a center electrode-side chip laser-welded to the inclined surface. The earth electrode-side chip and the center electrode-side chip face each other. | 1. An ignition plug mounted in an internal combustion engine, the ignition plug comprising: a main metal fitting having a tubular shape;an earth electrode having one end fixed to the main metal fitting and including, in a part of the other end, an inclined portion inclined toward a center axis line of the main metal fitting;an earth electrode-side chip joined to the inclined portion of the earth electrode;a center electrode housed in the main metal fitting and having one end exposed and extending from the main metal fitting;a pedestal having an elliptic cylindrical shape and disposed so as to have a minor axis directed toward the earth electrode-side chip, the pedestal being formed on an end portion of the center electrode exposed from the main metal fitting and having an end surface forming an inclined surface inclined along the minor axis with respect to the center axis line; anda center electrode-side chip having a circular cylindrical shape and laser-welded to the inclined surface of the pedestal, whereinthe earth electrode-side chip and the center electrode-side chip have end surfaces facing each other. ¦ 2. The ignition plug according to claim 1, wherein the pedestal having the elliptic cylindrical shape satisfies 0.9×cos θ≤b/a≤cos θ/0.9where a is a length of a major diameter, b is a length of a minor diameter, and θ is an angle of inclination of the inclined surface with respect to a plane perpendicular to a center axis line of the pedestal. ¦ 3. The ignition plug according to claim 1, wherein the pedestal having the elliptic cylindrical shape satisfies 20°≤θ≤50°where θ is an angle of inclination of the inclined surface with respect to a plane perpendicular to a center axis line of the pedestal. ¦ 4. The ignition plug according to claim 1, wherein the inclined surface is circular in shape. ¦ 5. The ignition plug according to claim 1, wherein an area of the inclined surface outside a molten portion in which the center electrode-side chip is laser-welded has a uniform width. ¦ 6. A method for manufacturing an ignition plug according to claim 1, the method comprising: a first step of forming the pedestal having the elliptic cylindrical shape at one end of the center electrode by cold forging;a second step of forming the inclined surface inclined along the minor axis with respect to the center axis line by cutting one end of the pedestal formed in the first step;a third step of performing laser welding in a state where an end surface of the center electrode-side chip is brought into contact with the inclined surface formed in the second step; anda fourth step of housing the center electrode in the main metal fitting in a manner to expose the pedestal. ¦ 7. The method according to claim 6, further comprising: a resistance welding step of performing resistance welding on the pedestal and the center electrode-side chip in a state where the end surface of the center electrode-side chip is brought into contact with the inclined surface formed in the second step, the resistance welding step being performed before performing the third step after completion of the second step. ¦ 8. An ignition plug mounted in an internal combustion engine, the ignition plug comprising: a main metal fitting having a tubular shape;an earth electrode having one end fixed to the main metal fitting and including, in a part of the other end, an inclined portion inclined toward a center axis line of the main metal fitting;an earth electrode-side chip joined to the inclined portion of the earth electrode;a center electrode housed in the main metal fitting and having one end exposed and extending from the main metal fitting;a pedestal having a circular cylindrical shape and formed on an end portion of the center electrode exposed from the main metal fitting; anda center electrode-side chip having an elliptic cylindrical shape and disposed to have a minor axis directed toward the earth electrode-side chip, the center electrode-side chip having an end surface forming an inclined surface inclined along the minor axis with respect to an axis line of the center electrode-side chip, the inclined surface being laser-welded to the pedestal, whereinthe earth electrode-side chip and the center electrode-side chip have end surfaces facing each other. ¦ 9. The ignition plug according to claim 8, wherein the inclined surface is circular in shape. ¦ 10. The ignition plug according to claim 8, wherein an area of the pedestal outside a molten portion in which the center electrode-side chip is laser-welded has a uniform width. ¦ 11. The ignition plug according to claim 8, wherein the inclined surface is perpendicular to the center axis line. | 1. An ignition plug mounted in an internal combustion engine, the ignition plug comprising: a main metal fitting having a tubular shape;an earth electrode having one end fixed to the main metal fitting and including, in a part of the other end, an inclined portion inclined toward a center axis line of the main metal fitting;an earth electrode-side chip joined to the inclined portion of the earth electrode;a center electrode housed in the main metal fitting and having one end exposed and extending from the main metal fitting;a pedestal having an elliptic cylindrical shape and disposed so as to have a minor axis directed toward the earth electrode-side chip, the pedestal being formed on an end portion of the center electrode exposed from the main metal fitting and having an end surface forming an inclined surface inclined along the minor axis with respect to the center axis line; anda center electrode-side chip having a circular cylindrical shape and laser-welded to the inclined surface of the pedestal, whereinthe earth electrode-side chip and the center electrode-side chip have end surfaces facing each other. | CPC_H01T | 4920022006470
16/455939 | US | P | Spark plug | A spark plug includes: a center electrode; an insulating member; a metal shell; a ground electrode; and a cap covers an opening of the metal shell on the front end side to define an auxiliary combustion space in which the gap is disposed, a first angle being formed by a second line and a first tangent line, a second angle being formed by the second line and a second tangent line, the second angle being greater than the first angle, and at least a portion of the opening of the specific through hole on the auxiliary combustion space side being positioned on a range of the second angle. | 1. A spark plug comprising: a center electrode extending in a direction of an axis, and including a first discharge surface;an insulating member including an axial hole which extends in the direction of the axis, and which includes a front end portion to which the center electrode is disposed;a metal shell which has a cylindrical shape, and which is disposed radially outside the insulating member;a ground electrode including a second discharge surface which confronts the first discharge surface in the direction of the axis, and which forms a gap between the first discharge surface and the second discharge surface; anda cap that is connected to a front end portion of the metal shell, and that covers an opening of the metal shell on the front end side to define an auxiliary combustion space in which the gap is disposed,the cap including at least one through hole connecting the auxiliary combustion space and an outside,a first line, a specific point, a first tangent line, a second tangent line, and a second line being defined in a section including a center of gravity of an opening of a specific through hole of the at least one through hole on the auxiliary combustion space side, and the axis,the first line that passes through a center of a range which is perpendicular to the axis, and in which the first discharge surface and the second discharge surface exist, and that is parallel to the axis,the specific point being a middle point of a line connecting an intersection point between the first line and the first discharge surface, and an intersection point between the first line and the second discharge surface,the first tangent line being a half line which extends from the specific point, and which is tangent to the center electrode on the specific through hole side of the first line,the second tangent line being a half line which extends from the specific point, and which is tangent to the ground electrode on the specific through hole side of the first line,the second line being a half line which extends toward the specific through hole side of the first line, and which is perpendicular to the axis,a first angle being formed by the second line and the first tangent line,a second angle being formed by the second line and the second tangent line,the second angle being greater than the first angle, andat least a portion of the opening of the specific through hole on the auxiliary combustion space side being positioned on a range of the second angle. ¦ 2. The spark plug as claimed in claim 1, wherein in the section, an entire of the specific through hole is positioned in a range of a sum of the first angle and the second angle. ¦ 3. The spark plug as claimed in claim 2, wherein in the section, the entire of the specific through hole is positioned in the range of the second angle. ¦ 4. The spark plug as claimed in claim 1, wherein the cap includes a plurality of the specific through holes. | 1. A spark plug comprising: a center electrode extending in a direction of an axis, and including a first discharge surface;an insulating member including an axial hole which extends in the direction of the axis, and which includes a front end portion to which the center electrode is disposed;a metal shell which has a cylindrical shape, and which is disposed radially outside the insulating member;a ground electrode including a second discharge surface which confronts the first discharge surface in the direction of the axis, and which forms a gap between the first discharge surface and the second discharge surface; anda cap that is connected to a front end portion of the metal shell, and that covers an opening of the metal shell on the front end side to define an auxiliary combustion space in which the gap is disposed,the cap including at least one through hole connecting the auxiliary combustion space and an outside,a first line, a specific point, a first tangent line, a second tangent line, and a second line being defined in a section including a center of gravity of an opening of a specific through hole of the at least one through hole on the auxiliary combustion space side, and the axis,the first line that passes through a center of a range which is perpendicular to the axis, and in which the first discharge surface and the second discharge surface exist, and that is parallel to the axis,the specific point being a middle point of a line connecting an intersection point between the first line and the first discharge surface, and an intersection point between the first line and the second discharge surface,the first tangent line being a half line which extends from the specific point, and which is tangent to the center electrode on the specific through hole side of the first line,the second tangent line being a half line which extends from the specific point, and which is tangent to the ground electrode on the specific through hole side of the first line,the second line being a half line which extends toward the specific through hole side of the first line, and which is perpendicular to the axis,a first angle being formed by the second line and the first tangent line,a second angle being formed by the second line and the second tangent line,the second angle being greater than the first angle, andat least a portion of the opening of the specific through hole on the auxiliary combustion space side being positioned on a range of the second angle. | CPC_H01T | 4920022006471
15/945048 | US | P | Combustion engine with pre-chamber spark plug | An internal combustion engine having: a housing with at least one cylinder and a pre-chamber spark plug; the cylinder has a piston that is able to move in the housing and delimits a combustion chamber contained in the housing; the combustion chamber has a compressed volume when the piston is at top dead center; the pre-chamber spark plug has a body, an external thread at its front end, a passage, an insulator positioned in the passage, a center electrode protruding from the front end of the insulator, and a pre-chamber-forming cap that is placed at the front end of the body and delimits a pre-chamber. The cap shields the center electrode from the combustion chamber and has at least one opening, which enables a gas exchange between the pre-chamber and the combustion chamber. In one embodiment, the total volume of the pre-chamber makes up at least 0.65% of the compressed volume of the combustion chamber. | 1. An internal combustion engine, comprising: a housing with at least one cylinder and a pre-chamber spark plug;the cylinder has a piston that is able to move in the housing and delimits a combustion chamber contained in the housing, a volume of which changes as the piston moves;the combustion chamber has a compressed volume when the piston is at a top dead center position;the pre-chamber spark plug has a body, an external thread at a front end, a passage, an insulator positioned in the passage, a center electrode protruding from the front end of the insulator, and a pre-chamber-forming cap that is placed at the front end of the body and that delimits a pre-chamber;the cap shields the center electrode from the combustion chamber and has at least one opening that enables a gas exchange between the pre-chamber and the combustion chamber, wherein a total volume of the pre-chamber makes up at least 0.65% of a compressed volume of the combustion chamber. ¦ 2. The internal combustion engine according to claim 1, wherein the total volume of the pre-chamber is in a range from 0.65% to 1.9% of the compressed volume of the combustion chamber. ¦ 3. The internal combustion engine according to claim 1, wherein the total volume of the pre-chamber is in a range from 0.2 cm3 to 1 cm3. ¦ 4. The internal combustion engine according to claim 1, wherein the compressed volume of the combustion chamber is in a range from 30 cm3 to 100 cm3. ¦ 5. The internal combustion engine according to claim 1, wherein the cap of the pre-chamber spark plug has 3 to 9 openings. ¦ 6. The internal combustion engine according to claim 1, wherein the at least one opening in the cap of the pre-chamber spark plug has a diameter of 0.6 mm to 1.6 mm. ¦ 7. The internal combustion engine according to claim 1, wherein the pre-chamber spark plug further comprises: an annular seat surface for the insulator is provided in the passage of the body;the passage narrows at the seat surface, when viewed from a back end to the front end. ¦ 8. The pre-chamber spark plug according to claim 7, wherein the front end of the insulator protrudes forward beyond the seat surface into the pre-chamber and is spaced apart from the body by a spacing distance of at least 1.2 mm extending in the circumference direction. ¦ 9. The pre-chamber spark plug according to claim 7, wherein the passage, when viewed from the back end to the front end, narrows at a point situated between the annular seat surface for the insulator and the ground electrode. ¦ 10. The pre-chamber spark plug according to claim 7, wherein the passage, when viewed from the back end to the front end, widens at a point situated between the annular seat surface for the insulator and the front end of the insulator. ¦ 11. The internal combustion engine according to claim 1, wherein: the pre-chamber can be divided into a front part and a back part by an imaginary dividing plane that extends perpendicular to a center line of the external thread at the end surface of the center electrode that protrudes from the insulator;the front part of the pre-chamber is situated on a side of the dividing plane oriented toward the front end of the pre-chamber spark plug;the back part of the pre-chamber is situated on a side of the dividing plane oriented toward the back end of the pre-chamber spark plug and is situated inside the pre-chamber spark plug, and, apart from its connection to the front part of the pre-chamber at the dividing plane, the back part of the pre-chamber is closed in a gastight fashion; anda volume of the back part of the pre-chamber is greater than a volume of the front part of the pre-chamber. ¦ 12. The internal combustion engine according to claim 11, wherein the volume of the back part of the pre-chamber is greater than the volume of the front part of the pre-chamber by a factor of 1.5 to 2.0. ¦ 13. The internal combustion engine according to claim 1, wherein the opening in the cap has a center line that intersects a center line of the external thread. ¦ 14. The internal combustion engine according to claim 1, wherein the internal combustion engine further comprises: a plurality of cylinders, each of which has a combustion chamber and a conduit feeding into the combustion chamber; anda plurality of pre-chamber spark plugs, each of which is installed in a cylinder of the internal combustion engine and has a cap shield with an opening, wherein the openings in the cap shields of the pre-chamber spark plugs have the same orientation relative to the conduit. ¦ 15. A pre-chamber spark plug, comprising: a body, an external thread at a front end, a passage, an insulator positioned in the passage, a center electrode protruding from the front end of the insulator, and a pre-chamber-forming cap that is placed at the front end of the body and that delimits a pre-chamber;the cap shields the center electrode from the combustion chamber and has at least one opening that enables a gas exchange between the pre-chamber and the combustion chamber;the pre-chamber is configured to be divided into a front part and a back part by an imaginary dividing plane that extends perpendicular to a center line of the external thread at the end surface of the center electrode that protrudes from the insulator;the front part of the pre-chamber is situated on a side of the dividing plane oriented toward the front end of the pre-chamber spark plug;the back part of the pre-chamber is situated on a side of the dividing plane oriented toward the back end of the pre-chamber spark plug and is situated inside the pre-chamber spark plug, and, apart from its connection to the front part of the pre-chamber at the dividing plane, the back part of the pre-chamber is closed in a gastight fashion; anda volume of the back part of the pre-chamber is greater than a volume of the front part of the pre-chamber. | 1. An internal combustion engine, comprising: a housing with at least one cylinder and a pre-chamber spark plug;the cylinder has a piston that is able to move in the housing and delimits a combustion chamber contained in the housing, a volume of which changes as the piston moves;the combustion chamber has a compressed volume when the piston is at a top dead center position;the pre-chamber spark plug has a body, an external thread at a front end, a passage, an insulator positioned in the passage, a center electrode protruding from the front end of the insulator, and a pre-chamber-forming cap that is placed at the front end of the body and that delimits a pre-chamber;the cap shields the center electrode from the combustion chamber and has at least one opening that enables a gas exchange between the pre-chamber and the combustion chamber, wherein a total volume of the pre-chamber makes up at least 0.65% of a compressed volume of the combustion chamber. | CPC_H01T | 4920021006464
16/420613 | US | P | Spark plug electrode wearing rate estimating method and apparatus | A spark plug electrode wearing rate estimating method for a spark plug in which spark discharge occurs between two electrodes by application of voltage generated by an ignition coil, includes the step of estimating a wearing rate of a first electrode in one spark discharge based on a temperature of the first electrode, and a spark discharge voltage and supply energy from the ignition coil. The first electrode contains any one of Ir, Ru, W, and Ni as a main component. | 1. A spark plug electrode wearing rate estimating apparatus for a spark plug in which spark discharge occurs between two electrodes by application of voltage generated by an ignition coil, the apparatus comprising: a first electrode that is at least one of the two electrodes and that contains any one of Ir, Ru, W, and Ni as a main component;a first obtaining unit configured to obtain information on a temperature of the first electrode, and spark discharge voltage and supply energy from the ignition coil; anda first wearing rate estimation unit configured to estimate a wearing rate of the first electrode in one spark discharge based on the information. ¦ 2. A spark plug electrode wearing rate estimating apparatus for a spark plug in which spark discharge occurs between two electrodes by application of voltage generated by an ignition coil, the apparatus comprising: a second electrode that is at least one of the two electrodes and that contains Pt as a main component;a second obtaining unit configured to obtain information on a spark discharge voltage and supply energy from the ignition coil; anda second wearing rate estimation unit configured to estimate a wearing rate of the second electrode in one spark discharge based on the information. ¦ 3. A spark plug electrode wearing rate estimating method for a spark plug in which spark discharge occurs between two electrodes by application of voltage generated by an ignition coil, the method comprising the steps of: providing two electrodes, at least one of which is a first electrode that contains any one of Ir, Ru, W, and Ni as a main component, andestimating a wearing rate of the first electrode in one spark discharge, based on a temperature of the first electrode, and a spark discharge voltage and supply energy from the ignition coil. ¦ 4. A spark plug electrode wearing rate estimating method for a spark plug in which spark discharge occurs between two electrodes by application of voltage generated by an ignition coil, the method comprising the steps of: providing two electrodes, at least one of which is a second electrode that contains Pt as a main component, andestimating a wearing rate of the second electrode in one spark discharge based on a spark discharge voltage and supply energy from the ignition coil. ¦ 5. The spark plug electrode wearing rate estimating method according to claim 1, further comprising the steps of: providing a second electrode that contains Pt as a main component, andestimating a wearing rate of the second electrode in one spark discharge based on a spark discharge voltage and supply energy from the ignition coil. ¦ 6. The spark plug electrode wearing rate estimating method according to claim 5, comprising the step of estimating an increase amount of a spark gap between the two electrodes based on results obtained after wearing rates of the first electrode and the second electrode have been estimated in the steps of estimating the wearing rate of the first electrode and the second electrode. | 1. A spark plug electrode wearing rate estimating apparatus for a spark plug in which spark discharge occurs between two electrodes by application of voltage generated by an ignition coil, the apparatus comprising: a first electrode that is at least one of the two electrodes and that contains any one of Ir, Ru, W, and Ni as a main component;a first obtaining unit configured to obtain information on a temperature of the first electrode, and spark discharge voltage and supply energy from the ignition coil; anda first wearing rate estimation unit configured to estimate a wearing rate of the first electrode in one spark discharge based on the information. | CPC_H01T | 4920020006478
16/507631 | US | P | Spark plug with polymer sealing ring | A spark plug is specified, having a metal shell with an axial bore and a threaded section, having an insulator with an axial bore that is located at least partially inside the axial bore of the metal shell; a center electrode that is accommodated at least partially inside the axial bore of the insulator; a ground electrode that is held by the metal shell, wherein an end region of the ground electrode forms, together with the center electrode, an ignition gap, and having a sealing ring that extends at least between an outside shoulder of the insulator and an inside shoulder of the metal shell, wherein the sealing ring has polyaryl ether ketone (PAEK), preferably polyether ether ketone (PEEK). | 1. A spark plug comprising: a metal shell with an axial bore and a threaded section;an insulator with an axial bore that is located at least partially inside the axial bore of the metal shell;a center electrode that is accommodated at least partially inside the axial bore of the insulator;a ground electrode that is held by the metal shell, wherein an end region of the ground electrode forms, together with an end region of the center electrode, an ignition gap, anda sealing ring that extends at least between an outside shoulder of the insulator and an inside shoulder of the metal shell, wherein the sealing ring has polyaryl ether ketone (PAEK). ¦ 2. The spark plug according to claim 1, in which the sealing ring has polyether ether ketone (PEEK). ¦ 3. The spark plug according to claim 1, in which the sealing ring extends at least in a gap that is formed between the outside shoulder of the insulator and the inside shoulder of the metal shell. ¦ 4. The spark plug according to claim 3, in which the sealing ring extends at least partially beyond the gap in a direction distant from the end region of the center electrode. ¦ 5. The spark plug according to claim 1, in which the sealing ring additionally has a filler. ¦ 6. The spark plug according to claim 5, in which the sealing ring has boron nitride as filler. ¦ 7. The spark plug according to claim 6, in which the sealing ring has 5 to 80 percent by volume boron nitride. ¦ 8. The spark plug according to claim 7, in which the sealing ring has 10 to 70 percent by volume boron nitride. ¦ 9. The spark plug according to claim 8, in which the sealing ring has 20 to 60 percent by volume boron nitride. ¦ 10. The spark plug according to claim 5, in which the sealing ring has glass fibers and/or carbon fibers as filler. ¦ 11. The spark plug according to claim 10, in which the sealing ring has 1 to 30 percent by volume glass fibers and/or carbon fibers. ¦ 12. The spark plug according to claim 11, in which the sealing ring has 3 to 25 percent by volume glass fibers and/or carbon fibers. ¦ 13. The spark plug according to claim 12, in which the sealing ring has 3 to 20 percent by volume glass fibers and/or carbon fibers. ¦ 14. The spark plug according to claim 1, in which the sealing ring has a thermal conductivity of at least 3 Wm−1K−1. ¦ 15. The spark plug according to claim 14, in which the sealing ring has a thermal conductivity of at least 3.5 Wm−1K−1. ¦ 16. The spark plug according to claim 15, in which the sealing ring has a thermal conductivity of at least 4 Wm−1K−1. ¦ 17. The spark plug according to claim 1, in which the sealing ring has a dielectric strength of at least 16 kV/mm. ¦ 18. The spark plug according to claim 17, in which the sealing ring has a dielectric strength of at least 18 kV/mm. ¦ 19. The spark plug according to claim 18, in which the sealing ring has a dielectric strength of at least 19 kV/mm. ¦ 20. The spark plug according to claim 19, in which the sealing ring has a dielectric strength of at least 20 kV/mm. | 1. A spark plug comprising: a metal shell with an axial bore and a threaded section;an insulator with an axial bore that is located at least partially inside the axial bore of the metal shell;a center electrode that is accommodated at least partially inside the axial bore of the insulator;a ground electrode that is held by the metal shell, wherein an end region of the ground electrode forms, together with an end region of the center electrode, an ignition gap, anda sealing ring that extends at least between an outside shoulder of the insulator and an inside shoulder of the metal shell, wherein the sealing ring has polyaryl ether ketone (PAEK). | CPC_H01T | 4920020006479
16/504541 | US | P | Spark plug | A spark plug includes a tip extending in a first direction and an electrode base metal having an extending portion extending in the first direction and connected to the tip through a fusion zone. In a section taken along the first direction and containing a center axis of the tip, in a case where two ends of the interface between the extending portion and the fusion zone are located at the same position with respect to the first direction, the linear distance between the ends is denoted by A, or, in a case where one end is located forward of the other end, the distance from the one end to an intersection between a straight line passing the one end and extending perpendicularly to the center axis and the outline of the fusion zone is denoted by A. The interface length B satisfies a relational expression B/A≥1.2. | 1. A spark plug comprising: a tip extending in a first direction directed from a rear end side to a forward end side; andan electrode base metal having an extending portion which extends in the first direction and whose forward end portion is connected to a rear end portion of the tip through a fusion zone,wherein, in a section taken along the first direction and containing a center axis of the tip extending in the first direction,A and B satisfy a relational expression B/A≥1.2,where, in a case where two ends of a line indicative of an interface between the extending portion and the fusion zone are located at the same position with respect to the first direction, A is a linear distance between the two ends, or,in a case where one of the two ends is located forward of the other end with respect to the first direction, A is a distance on a straight line passing the one end and extending perpendicularly to the center axis, from the one end to an intersection between the straight line and an outline of the fusion zone on a side toward the other end, andB is a length of the line indicative of the interface. ¦ 2. A spark plug according to claim 1, wherein the line indicative of the interface has at least one salient projecting toward the forward end side. ¦ 3. A spark plug according to claim 2, wherein a first vertex located most forward of vertexes of the salients is present in a first area of the line indicative of the interface, the first area being located toward the one end with respect to the center axis, or a second area of the line indicative of the interface, the second area being located toward the other end with respect to the center axis. ¦ 4. A spark plug according to claim 3, wherein the line indicative of the interface has two or more salients, andin the first area or the second area in which the first vertex is absent, a second vertex located at the same position as that of the first vertex with respect to the first direction or located second most forward next to the first vertex with respect to the first direction is present. ¦ 5. A spark plug according to claim 1, wherein in any section containing the center axis, the relational expression B/A≥1.2 is satisfied. ¦ 6. A spark plug according to claim 2, wherein in any section containing the center axis, the relational expression B/A≥1.2 is satisfied. ¦ 7. A spark plug according to claim 3, wherein in any section containing the center axis, the relational expression B/A≥1.2 is satisfied. ¦ 8. A spark plug according to claim 4, wherein in any section containing the center axis, the relational expression B/A≥1.2 is satisfied. | 1. A spark plug comprising: a tip extending in a first direction directed from a rear end side to a forward end side; andan electrode base metal having an extending portion which extends in the first direction and whose forward end portion is connected to a rear end portion of the tip through a fusion zone,wherein, in a section taken along the first direction and containing a center axis of the tip extending in the first direction,A and B satisfy a relational expression B/A≥1.2,where, in a case where two ends of a line indicative of an interface between the extending portion and the fusion zone are located at the same position with respect to the first direction, A is a linear distance between the two ends, or,in a case where one of the two ends is located forward of the other end with respect to the first direction, A is a distance on a straight line passing the one end and extending perpendicularly to the center axis, from the one end to an intersection between the straight line and an outline of the fusion zone on a side toward the other end, andB is a length of the line indicative of the interface. | CPC_H01T | 4920020006480
16/520429 | US | P | Method of inspecting spark plug and method of manufacturing spark plug | A plurality of assemblies are prepared, and a predetermined voltage is applied to a center electrode of each of the plurality of assemblies. The voltage applied to each of the plurality of center electrodes is detected by respective voltage sensors, and a differentiated value is calculated by differentiating the applied voltage, detected by each voltage sensor, with respect to time. A judgment is made as to whether or not a differentiated value change state in which an absolute value of the differentiated value becomes equal to or greater than a predetermined threshold value occurs. A judgment is made as to whether or not the occurrence of the differentiated value change state is caused by the noise, according to the voltage applied, for a specific time from the occurrence of the differentiated value change state, to the center electrode where the differentiated value change state has occurred. | 1. A method of inspecting a spark plug comprising: an inspection process of inspecting a defect of an insulator of the spark plug, the inspection process comprising: preparation step of preparing a plurality of assemblies, wherein each assembly has the insulator having an axial hole that extends along an axis, a center electrode accommodated in the axial hole of the insulator with a part of the center electrode being exposed from a top end side of the insulator, a metal shell provided on an outer periphery of the insulator so as to cover a periphery of at least a part of the insulator and a ground electrode connected to a top end side of the metal shell;voltage application step of applying a predetermined voltage to the center electrode of each of the plurality of assemblies prepared in the preparation step;detection step of detecting a voltage applied to each of the plurality of center electrodes by voltage sensors corresponding to the respective center electrodes at least during a time period during which the voltage application step is carried out;differentiation step of calculating a differentiated value by differentiating the applied voltage, detected by each of the plurality of voltage sensors during the detection step, with respect to time;differentiated value judgment step of judging whether or not a differentiated value change state in which an absolute value of any one differentiated value calculated in the differentiation step becomes equal to or greater than a predetermined threshold value occurs; andnoise judgment step of judging, when the differentiated value change state is judged to have occurred by the differentiated value judgment step, whether or not the occurrence of the differentiated value change state is caused by noise, according to the voltage applied, for a specific time from the occurrence of the differentiated value change state, to the center electrode where the differentiated value change state has occurred. ¦ 2. The method of inspecting the spark plug as claimed in claim 1, wherein: the inspection process further comprising; image-capture step of capturing an image of a top end side of each of the plurality of assemblies by respective imaging devices during the voltage application step; anddefect judgment step of judging, when judged that the occurrence of the differentiated value change state is not caused by the noise in the noise judgment step, whether or not the defect exists at the insulator of the assembly where the differentiated value change state has occurred, according to the image obtained by the image-capture step. ¦ 3. The method of inspecting the spark plug as claimed in claim 1, wherein: in the noise judgment step, if an absolute value of the voltage applied to the center electrode where the differentiated value change state has occurred is equal to or greater than a predetermined value for the specific time from the occurrence of the differentiated value change state, the occurrence of the differentiated value change state is judged to be caused by the noise. ¦ 4. A method of manufacturing a spark plug, the spark plug having an insulator having an axial hole that extends along an axis, a center electrode accommodated in the axial hole of the insulator with a part of the center electrode being exposed from a top end side of the insulator, a metal shell provided on an outer periphery of the insulator so as to cover a periphery of at least a part of the insulator and a ground electrode connected to a top end side of the metal shell and facing the center electrode, the method comprising: the inspection process as claimed in claim 1. | 1. A method of inspecting a spark plug comprising: an inspection process of inspecting a defect of an insulator of the spark plug, the inspection process comprising: preparation step of preparing a plurality of assemblies, wherein each assembly has the insulator having an axial hole that extends along an axis, a center electrode accommodated in the axial hole of the insulator with a part of the center electrode being exposed from a top end side of the insulator, a metal shell provided on an outer periphery of the insulator so as to cover a periphery of at least a part of the insulator and a ground electrode connected to a top end side of the metal shell;voltage application step of applying a predetermined voltage to the center electrode of each of the plurality of assemblies prepared in the preparation step;detection step of detecting a voltage applied to each of the plurality of center electrodes by voltage sensors corresponding to the respective center electrodes at least during a time period during which the voltage application step is carried out;differentiation step of calculating a differentiated value by differentiating the applied voltage, detected by each of the plurality of voltage sensors during the detection step, with respect to time;differentiated value judgment step of judging whether or not a differentiated value change state in which an absolute value of any one differentiated value calculated in the differentiation step becomes equal to or greater than a predetermined threshold value occurs; andnoise judgment step of judging, when the differentiated value change state is judged to have occurred by the differentiated value judgment step, whether or not the occurrence of the differentiated value change state is caused by noise, according to the voltage applied, for a specific time from the occurrence of the differentiated value change state, to the center electrode where the differentiated value change state has occurred. | CPC_H01T | 4920019006524
16/401790 | US | P | Spark plug for an internal combustion engine having a two-piece electrode and an annular earth electrode | A spark plug with a center electrode having a first body and a second body of a precious metal, which is connected to the first body, an earth electrode arranged in the radial direction roundabout the center electrode, and an annular ignition gap formed between the center electrode and the earth electrode. The second body is formed as an annular element with a central recess. The first body has a main body and a projection, which extends into the recess of the second body. The second body is positively held on the first body via an undercut formed in the region of the projection of the first body between the first body and the second body. | 1. A spark plug for an internal combustion engine, comprising: a center electrode, comprising: a first body made from an electrode base material having: a main body;a projection; andan undercut formed in a region of the projection of the first body; anda second body formed as an annular element with a central recess and made from a precious metal, which is welded to the first body, wherein the projection of the first body extends into the central recess of the second body,wherein the second body is positively captively retained on the first body by way of the undercut formed in the region of the projection of the first body between the first body and the second body;an earth electrode arranged in a radial direction around the center electrode; andan annular ignition gap formed between the center electrode and the earth electrode configured to ignite a fuel mixture by way of an electric ignition spark forming between the center electrode and the earth electrode. ¦ 2. The spark plug according to claim 1, wherein the central recess in the second body is contoured one of funnel-like and conical in cross section, converging emanating from an axial surface of the second body, which in portions defines an end face of the center electrode, towards an axial surface of the second body, which is located opposite an axial surface of the main body. ¦ 3. A spark plug for an internal combustion engine, comprising: a center electrode, comprising: a first body made from an electrode base material having: a main body;a projection; andan undercut formed in a region of the projection of the first body; anda second body formed as an annular element with a central recess and made from a precious metal, which is welded to the first body, wherein the projection of the first body extends into the central recess of the second body,wherein the second body is positively retained on the first body by way of the undercut formed in the region of the projection of the first body between the first body and the second body;an earth electrode arranged in a radial direction around the center electrode; andan annular ignition gap formed between the center electrode and the earth electrode configured to ignite a fuel mixture by way of an electric ignition spark forming between the center electrode and the earth electrode,wherein the projection of the first body is contoured as one of a truncated cone or conical in cross section, diverging from an axial surface of the main body of the first body towards an axial surface of the projection of the first body, which in portions defines an end face of the center electrode. ¦ 4. The spark plug according to claim 1, wherein the projection of the first body is created by forming within the central recess in the second body. ¦ 5. A spark plug for an internal combustion engine, comprising: a center electrode, comprising: a first body made from an electrode base material having: a main body;a projection; andan undercut formed in a region of the projection of the first body; anda second body formed as an annular element with a central recess and made from a precious metal, which is welded to the first body, wherein the projection of the first body extends into the central recess of the second body,wherein the second body is positively retained on the first body by way of the undercut formed in the region of the projection of the first body between the first body and the second body;an earth electrode arranged in a radial direction around the center electrode; andan annular ignition gap formed between the center electrode and the earth electrode configured to ignite a fuel mixture by way of an electric ignition spark forming between the center electrode and the earth electrode,wherein a first weld seam is formed between an axial surface of the main body of the first body and an axial surface of the second body, which seen in a radial direction extends emanating from a circumferential surface of the center electrode. ¦ 6. The spark plug according to claim 5, wherein a second weld seam is formed between a radially outer surface of the projection of the first body and a radially inner surface of the second body delimiting the central recess of the second body, which seen in axial direction extends emanating from an end face of the center electrode into the center electrode. ¦ 7. The spark plug according to claim 6, wherein a penetration depth of the second weld seam corresponds to an axial length (h) of the projection of the first body. ¦ 8. The spark plug according to claim 5, wherein a penetration depth of the first weld seam corresponds to a radial distance between the circumferential surface of the center electrode and the projection of the first body. ¦ 9. The spark plug according to claim 3, wherein a material recess is introduced in the axial surface of the projection of the first body, which in portions defines the end face of the center electrode. ¦ 10. The spark plug according to claim 9, wherein the material recess is parabolically contoured. ¦ 11. The spark plug according to claim 1, wherein the second body is positively retained on the first body by the undercut when a weld between the first body and the second body fails. | 1. A spark plug for an internal combustion engine, comprising: a center electrode, comprising: a first body made from an electrode base material having: a main body;a projection; andan undercut formed in a region of the projection of the first body; anda second body formed as an annular element with a central recess and made from a precious metal, which is welded to the first body, wherein the projection of the first body extends into the central recess of the second body,wherein the second body is positively captively retained on the first body by way of the undercut formed in the region of the projection of the first body between the first body and the second body;an earth electrode arranged in a radial direction around the center electrode; andan annular ignition gap formed between the center electrode and the earth electrode configured to ignite a fuel mixture by way of an electric ignition spark forming between the center electrode and the earth electrode. | CPC_H01T | 4920018006436
16/258743 | US | P | Spark plug having a recess formed in an electrode | A spark plug is provided which includes a hollow cylindrical center electrode disposed inside a metal shell and a ground electrode joined to the metal shell. The ground electrode has an inner peripheral surface facing an outer peripheral surface of the center electrode. At least one of the outer periphery of the center electrode and the inner periphery of the ground electrode has formed therein at least one recess whose ends lies in a center-to-ground electrode facing region where the outer peripheral surface of the center electrode faces the inner peripheral surface of the ground electrode in a radial direction of the center electrode. This decreases voltage required by the spark plug to achieve discharge. | 1. A spark plug comprising: a hollow cylindrical metal shell;a cylindrical center electrode disposed in the metal shell;a ground electrode which is joined to the metal shell and has a cylindrical inner peripheral surface facing an outer peripheral surface of the center electrode; andat least one recess which is formed in at least one of the outer peripheral surface of the center electrode and the inner peripheral surface of the ground electrode,wherein the recess has ends lying within a center-to-ground electrode facing region where the outer peripheral surface of the center electrode faces the inner peripheral surface of the ground electrode in a radial direction of the center electrode; and,the recess has a circumferential dimension of 0.06 mm or more and an axial dimension of 0.10 mm or more, wherein the recess has a dimension in an axial direction of a corresponding one of the ground electrode and the center electrode so as to have the ends coinciding with or inside ends of the center-to-ground electrode facing region in the axial direction, and wherein the recess has a depth of 0.04 mm or more. ¦ 2. A spark plug as set forth in claim 1, wherein a plurality of recesses are formed in at least one of the outer peripheral surface of the center electrode and the inner peripheral surface of the ground electrode, and wherein the recesses are arranged at given intervals away from each other in a circumferential direction of a corresponding one of the ground electrode and the center electrode. ¦ 3. A spark plug as set forth in claim 1, wherein the recess extends over an entire circumference of one of the outer peripheral surface of the center electrode and the inner peripheral surface of the ground electrode. ¦ 4. A spark plug as set forth in claim 1, wherein the at least one recess includes a plurality of recesses arranged at a given interval away from each other in an axial direction of one of the center electrode and the ground electrode. ¦ 5. A spark plug as set forth in claim 1, wherein the recess is formed in the outer peripheral of the center electrode. ¦ 6. A spark plug as set forth in claim 1, wherein the at least one recess includes a plurality of recesses formed in the outer peripheral surface of the center electrode and the inner peripheral surface of the ground electrode. ¦ 7. A spark plug comprising: a hollow cylindrical metal shell;a cylindrical center electrode disposed in the metal shell;a ground electrode which is joined to the metal shell and has a cylindrical inner peripheral surface facing an outer peripheral surface of the center electrode; andat least one recess which is formed in the outer peripheral surface of the center electrode,wherein the recess has at least a portion lying within a center-to-ground electrode facing region where the outer peripheral surface of the center electrode faces the inner peripheral surface of the ground electrode in a radial direction of the center electrode; and,the recess extends to at least one of ends of the center-to-ground electrode facing region in an axial direction of the center electrode. | 1. A spark plug comprising: a hollow cylindrical metal shell;a cylindrical center electrode disposed in the metal shell;a ground electrode which is joined to the metal shell and has a cylindrical inner peripheral surface facing an outer peripheral surface of the center electrode; andat least one recess which is formed in at least one of the outer peripheral surface of the center electrode and the inner peripheral surface of the ground electrode,wherein the recess has ends lying within a center-to-ground electrode facing region where the outer peripheral surface of the center electrode faces the inner peripheral surface of the ground electrode in a radial direction of the center electrode; and,the recess has a circumferential dimension of 0.06 mm or more and an axial dimension of 0.10 mm or more, wherein the recess has a dimension in an axial direction of a corresponding one of the ground electrode and the center electrode so as to have the ends coinciding with or inside ends of the center-to-ground electrode facing region in the axial direction, and wherein the recess has a depth of 0.04 mm or more. | CPC_H01T | 4920018006437
16/218934 | US | P | Corona ignition assembly including a high voltage connection and method of manufacturing the corona ignition assembly | A corona ignition assembly including a firing end assembly and an ignition coil assembly connected by a high voltage connection is provided. The high voltage connection includes a high voltage insulator formed of silicon rubber. A shield formed of metal surrounds the high voltage insulator. The high voltage connection also includes an upper insert formed of metal connecting the shield to the ignition coil assembly and a lower insert formed of metal connecting the shield to the firing end assembly. First portions of the outer surface of the high voltage insulator adhere to the shield, the upper insert, and the lower insert, while second portions of the outer surface do not adhere to at least one of the shield, the upper insert, and the lower insert. A metal braid can be embedded in the high voltage insulator. | 1. A corona ignition assembly, comprising: a firing end assembly including a firing end insulator surrounding an igniter central electrode;an ignition coil assembly connected to said firing end assembly for conveying energy to said igniter central electrode;a high voltage connection connecting said firing end assembly to said ignition coil assembly;said high voltage connection including a high voltage insulator formed of silicon rubber and presenting an insulator outer surface;said high voltage connection including a shield formed of metal surrounding said high voltage insulator;said high voltage connection including an upper insert formed of metal connecting said shield to said ignition coil assembly and a lower insert formed of metal connecting said shield to said firing end assembly;a braid formed of metal embedded in said high voltage insulator;first portions of said insulator outer surface adhering to said shield, said upper insert, and said lower insert; andsecond portions of said insulator outer surface being not adhered to at least one of said shield, said upper insert, and said lower insert. ¦ 2. A corona igniter according to claim 1, wherein said shield includes a shield upper end engaging said metallic upper insert and extending longitudinally to a shield lower end engaging said metallic lower insert. ¦ 3. A corona igniter according to claim 1, wherein said firing end assembly includes a metal shell surrounding said firing end insulator, said lower insert includes a lower insert first end engaging and disposed radially outwardly of said metal shell, and said lower insert includes a lower insert second end disposed radially between said high voltage insulator and said metal shield. ¦ 4. A corona igniter according to claim 1, wherein said lower insert is welded to said metal shell. ¦ 5. A corona igniter assembly according to claim 1 including a firing tip is disposed on a firing end of said igniter central electrode, said firing tip including a plurality of branches extending radially outwardly relative to a center axis for distributing a radio frequency electric field. ¦ 6. A corona igniter assembly according to claim 1, wherein said firing end assembly includes a spring between said igniter central electrode and a high voltage center electrode. ¦ 7. A corona igniter assembly according to claim 1, wherein said central electrode extends longitudinally along a center axis from a terminal end to a firing end, and said central electrode is movable along said center axis. ¦ 8. A corona igniter assembly according to claim 1, wherein said firing end insulator is formed of a ceramic material and presents a bore for receiving said igniter central electrode; wherein said firing end assembly includes a metal shell surrounding said firing end insulator and extending longitudinally from a shell upper end to a shell lower end;said firing end assembly including a ring formed of a semi-conductive material disposed on said shell upper end and surrounding said firing end insulator;said igniter central electrode extends longitudinally along said center axis from a terminal end to a firing end;said firing end assembly includes an electrical terminal disposed on said terminal end of said igniter central electrode and a firing tip disposed on said firing end of said igniter central electrode;said firing tip includes a plurality of branches extending radially outwardly relative to said center axis for distributing a radio frequency electric field;said firing end assembly includes a brass pack disposed on said electrical terminal in said bore of said firing end insulator;said firing end assembly includes a spring disposed between said brass pack and a high voltage center electrode;said high voltage center electrode is formed of a conductive metal and is disposed on said spring;said high voltage center electrode connects said electrical terminal to said ignition coil assembly;said high voltage connection includes a semi-conductive sleeve formed of silicone surrounding said high voltage center electrode and bonded to said high voltage insulator;said semi-conductive sleeve having a conductivity of greater than 1×10−5 siemens/meter;said high voltage insulator surrounds said semi-conductive sleeve;said high voltage insulator has a coefficient of thermal expansion ranging from 290 ppm/° C. to 315 ppm/° C.;said shield includes a shield upper end engaging said upper insert and located adjacent an upper end of said high voltage insulator and extending longitudinally to a shield lower end engaging said metallic lower insert;said lower insert includes a lower insert first end engaging and disposed radially outwardly of said metal shell and a lower insert second end disposed radially between said high voltage insulator and said metal shield;said lower insert is welded to said metal shell;said upper insert includes an upper insert first end disposed radially between said high voltage insulator and said shield and an upper insert second end engaging said ignition coil assembly;said high voltage connection including a layer of semiconductive silicone between said high voltage insulator and said shield, between said high voltage insulator and said lower insert and between said high voltage insulator and said upper insert;said high voltage connection includes gaps filled with air for containing portions of said high voltage insulator when said high voltage insulator expands during operation of said corona igniter assembly. ¦ 9. A corona igniter according to claim 1, comprising: a firing end assembly including a firing end insulator surrounding an igniter central electrode;an ignition coil assembly connected to said firing end assembly for conveying energy to said igniter central electrode;a high voltage connection connecting said firing end assembly to said ignition coil assembly;said high voltage connection including a high voltage insulator formed of silicon rubber and presenting an insulator outer surface;said high voltage connection including a shield formed of metal surrounding said high voltage insulator;said high voltage connection including an upper insert formed of metal connecting said shield to said ignition coil assembly and a lower insert formed of metal connecting said shield to said firing end assembly;first portions of said insulator outer surface adhering to said shield, said upper insert, and said lower insert; andsecond portions of said insulator outer surface being not adhered to at least one of said shield, said upper insert, and said lower insert;wherein said upper insert includes an upper insert first end disposed radially between said high voltage insulator and said shield, and said upper insert includes an upper insert second end engaging said ignition coil assembly. ¦ 10. A corona igniter comprising: a firing end assembly including a firing end insulator surrounding an igniter central electrode;an ignition coil assembly connected to said firing end assembly for conveying energy to said igniter central electrode;a high voltage connection connecting said firing end assembly to said ignition coil assembly;said high voltage connection including a high voltage insulator formed of silicon rubber and presenting an insulator outer surface;said high voltage connection including a shield formed of metal surrounding said high voltage insulator;said high voltage connection including an upper insert formed of metal connecting said shield to said ignition coil assembly and a lower insert formed of metal connecting said shield to said firing end assembly;first portions of said insulator outer surface adhering to said shield, said upper insert, and said lower insert; andsecond portions of said insulator outer surface being not adhered to at least one of said shield, said upper insert, and said lower insert;wherein said high voltage connection includes a layer of semiconductive silicone between said high voltage insulator and said shield, between said high voltage insulator and said lower insert, and between said high voltage insulator and said upper insert. ¦ 11. A corona igniter comprising: a firing end assembly including a firing end insulator surrounding an igniter central electrode;an ignition coil assembly connected to said firing end assembly for conveying energy to said igniter central electrode;a high voltage connection connecting said firing end assembly to said ignition coil assembly;said high voltage connection including a high voltage insulator formed of silicon rubber and presenting an insulator outer surface;said high voltage connection including a shield formed of metal surrounding said high voltage insulator;said high voltage connection including an upper insert formed of metal connecting said shield to said ignition coil assembly and a lower insert formed of metal connecting said shield to said firing end assembly;first portions of said insulator outer surface adhering to said shield, said upper insert, and said lower insert; andsecond portions of said insulator outer surface being not adhered to at least one of said shield, said upper insert, and said lower insert;wherein said firing end assembly includes a metal shell surrounding said firing end insulator and extending longitudinally from a shell upper end to a shell lower end, and said firing end assembly including a ring formed of a semi-conductive material disposed on said shell upper end and surrounding said firing end insulator. ¦ 12. A method of manufacturing a corona ignition assembly, comprising the steps of: providing a firing end assembly including a firing end insulator surrounding an igniter central electrode;connecting the ignition coil assembly to the igniter assembly with a high voltage connection; the high voltage connection including a high voltage insulator formed of silicon rubber and a shield formed of metal surrounding the high voltage insulator; the high voltage connection including an upper insert formed of metal connecting the shield to the ignition coil assembly and a lower insert formed of metal connecting the shield to the firing end assembly;the high voltage insulator presenting an insulator outer surface; first portions of the insulator outer surface adhering to the shield, the upper insert, and the lower insert; and second portions of the insulator outer surface being not adhered to at least one of the shield, the upper insert, and the lower insert; andembedding a braid formed of metal in the high voltage insulator. ¦ 13. A method according to claim 12 including injecting the braid in the high voltage insulator or casting the braid in the high voltage insulator, the casting process being conducted in a vacuum. ¦ 14. A method of manufacturing a corona ignition assembly, comprising the steps of: providing a firing end assembly including a firing end insulator surrounding an igniter central electrode;connecting the ignition coil assembly to the igniter assembly with a high voltage connection; the high voltage connection including a high voltage insulator formed of silicon rubber and a shield formed of metal surrounding the high voltage insulator; the high voltage connection including an upper insert formed of metal connecting the shield to the ignition coil assembly and a lower insert formed of metal connecting the shield to the firing end assembly;the high voltage insulator presenting an insulator outer surface; first portions of the insulator outer surface adhering to the shield, the upper insert, and the lower insert; and second portions of the insulator outer surface being not adhered to at least one of the shield, the upper insert, and the lower insert; andwherein the shield includes a shield upper end engaging the metallic upper insert and extending longitudinally to a shield lower end engaging the metallic lower insert, the firing end assembly includes a metal shell surrounding the firing end insulator, the lower insert includes a lower insert first end engaging and disposed radially outwardly of the metal shell, the lower insert includes a lower insert second end disposed radially between the high voltage insulator and the shield, the upper insert includes an upper insert first end disposed radially between the high voltage insulator and the shield, and the upper insert includes an upper insert second end engaging the ignition coil assembly. ¦ 15. A method according to claim 12 including forming the high voltage insulator by injecting the silicone rubber or casting the silicone rubber in a vacuum. ¦ 16. A method according to claim 12, wherein the firing end assembly includes a metal shell and including the step of welding the lower insert to the metal shell. ¦ 17. A method according to claim 12, wherein a firing tip is disposed on a firing end of the igniter central electrode, and the firing tip includes a plurality of branches extending radially outwardly relative to the center axis for distributing a radio frequency electric field. ¦ 18. A method of manufacturing a corona ignition assembly, comprising the steps of: providing a firing end assembly including a firing end insulator surrounding an igniter central electrode;connecting the ignition coil assembly to the igniter assembly with a high voltage connection; the high voltage connection including a high voltage insulator formed of silicon rubber and a shield formed of metal surrounding the high voltage insulator; the high voltage connection including an upper insert formed of metal connecting the shield to the ignition coil assembly and a lower insert formed of metal connecting the shield to the firing end assembly;the high voltage insulator presenting an insulator outer surface; first portions of the insulator outer surface adhering to the shield, the upper insert, and the lower insert; and second portions of the insulator outer surface being not adhered to at least one of the shield, the upper insert, and the lower insert; andincluding applying a layer of semiconductive silicone between the high voltage insulator and the shield, between the high voltage insulator and the lower insert, and between the high voltage insulator and the upper insert. | 1. A corona ignition assembly, comprising: a firing end assembly including a firing end insulator surrounding an igniter central electrode;an ignition coil assembly connected to said firing end assembly for conveying energy to said igniter central electrode;a high voltage connection connecting said firing end assembly to said ignition coil assembly;said high voltage connection including a high voltage insulator formed of silicon rubber and presenting an insulator outer surface;said high voltage connection including a shield formed of metal surrounding said high voltage insulator;said high voltage connection including an upper insert formed of metal connecting said shield to said ignition coil assembly and a lower insert formed of metal connecting said shield to said firing end assembly;a braid formed of metal embedded in said high voltage insulator;first portions of said insulator outer surface adhering to said shield, said upper insert, and said lower insert; andsecond portions of said insulator outer surface being not adhered to at least one of said shield, said upper insert, and said lower insert. | CPC_H01T | 4920016006430
16/445319 | US | P | Spark plug | A spark plug includes a metallic shell having a cylindrical trunk portion with a male screw formed on its outer circumferential surface and a seat portion located adjacent to the rear end of the trunk portion and projecting radially outward. The trunk portion has a first region and a second region. The first region extends, in the direction of the axial line, at least over a range extending from the rear end of the trunk portion to a first screw thread portion of the male screw as counted from the rear end of the male screw. The second region is located adjacent to the first region in the circumferential direction. The first region has a Vickers hardness higher than that of the second region. | 1. A spark plug comprising a metallic shell including: a cylindrical trunk portion extending along an axial line from a forward end side toward a rear end side and having a male screw formed on an outer circumferential surface thereof, anda seat portion located adjacent to a rear end of the trunk portion and projecting radially outward,wherein the trunk portion has:a first region which extends, in the direction of the axial line, at least over a range extending from a rear end of the trunk portion to a first screw thread portion of the male screw as counted from a rear end of the male screw and which extends partially in a circumferential direction of the trunk portion, anda second region located adjacent to the first region in the circumferential direction, andwherein the first region has a Vickers hardness higher than that of the second region. ¦ 2. A spark plug comprising a metallic shell including: a cylindrical trunk portion extending along an axial line from a forward end side toward a rear end side and having a male screw formed on an outer circumferential surface thereof, anda seat portion located adjacent to a rear end of the trunk portion and projecting radially outward,wherein the trunk portion has:a first region which extends, in the direction of the axial line, at least over a range extending from a rear end of the trunk portion to a first screw thread portion of the male screw as counted from a rear end of the male screw and which extends partially in a circumferential direction of the trunk portion, anda second region located adjacent to the first region in the circumferential direction, andwherein the first region and the second region have different structures, and martensite is present in the first region. ¦ 3. A spark plug according to claim 1, wherein the second region is disposed on each of opposite sides of the first region in the circumferential direction such that the second region is located adjacent to the first region. ¦ 4. A spark plug according to claim 2, wherein the second region is disposed on each of opposite sides of the first region in the circumferential direction such that the second region is located adjacent to the first region. ¦ 5. A spark plug according to claim 1, wherein martensite is present in the first region. ¦ 6. A spark plug according to claim 1, wherein the first region extends, in the direction of the axial line, from the rear end of the trunk portion to a forward end of the male screw. ¦ 7. A spark plug according to claim 2, wherein the first region extends, in the direction of the axial line, from the rear end of the trunk portion to a forward end of the male screw. ¦ 8. A spark plug according to claim 3, wherein the first region extends, in the direction of the axial line, from the rear end of the trunk portion to a forward end of the male screw. ¦ 9. A spark plug according to claim 4, wherein the first region extends, in the direction of the axial line, from the rear end of the trunk portion to a forward end of the male screw. | 1. A spark plug comprising a metallic shell including: a cylindrical trunk portion extending along an axial line from a forward end side toward a rear end side and having a male screw formed on an outer circumferential surface thereof, anda seat portion located adjacent to a rear end of the trunk portion and projecting radially outward,wherein the trunk portion has:a first region which extends, in the direction of the axial line, at least over a range extending from a rear end of the trunk portion to a first screw thread portion of the male screw as counted from a rear end of the male screw and which extends partially in a circumferential direction of the trunk portion, anda second region located adjacent to the first region in the circumferential direction, andwherein the first region has a Vickers hardness higher than that of the second region. | CPC_H01T | 4920016006431
16/372650 | US | P | Spark plug | The present disclosure relates to a spark plug for engines. The spark plug includes a center electrode and a ground electrode that includes a center void and a ground void respectively. An initial spark gap is formed between the center electrode and the ground electrode. A center electrode initial surface is disposed between the center void and the spark gap and a ground electrode initial surface is disposed between the ground void and the spark gap. The center void and ground void can become exposed through wear of the center electrode initial surface and ground electrode initial surface respectively. When the wear breaches center electrode initial surface and the ground electrode initial surface the wear creates a center first concentration edge and a ground first concentration edge that focus an electrical field and reduces the voltage required for fuel breakdown. | 1. A spark plug for use with an engine, the spark plug comprising: a top end;a bottom end distal the top end;a ground electrode disposed proximate the bottom end, having a plurality of ground voids disposed within the ground electrode and disposed opposite of the bottom end;a center electrode disposed between the ground electrode and the top end, having a plurality of center voids disposed within the center electrode and disposed proximate to the ground base electrode; andan initial spark gap disposed between the ground electrode and the center electrode. ¦ 2. The spark plug of claim 1, wherein the ground electrode further comprises: a ground initial surface disposed adjacent the spark gap and a ground initial region portion extending from the plurality of ground voids to the ground initial surface; andthe center electrode further comprises: a center initial surface disposed adjacent the spark gap and a center initial region portion extending from the plurality of center voids to the center initial surface. ¦ 3. The spark plug of claim 2, wherein the plurality of center voids and the plurality of ground voids are shaped to form center first wear concentration edges and ground first wear concentration edges respectively after wear through the center initial region portion and the ground initial region portion. ¦ 4. The spark plug of claim 1, wherein the plurality of center voids have a center void diameter that measures between 0.5 and 2.0 times the initial spark gap and the plurality of ground voids have a ground void diameter that measures between 0.5 and 2.0 times the initial spark gap. ¦ 5. The spark plug of claim 4, wherein the plurality of center voids and plurality of ground voids are spherically shaped. ¦ 6. The spark plug of claim 2, wherein the plurality of center voids are arranged in a single layer perpendicular to the center initial surface and the plurality of ground voids are arranged in a single layer perpendicular to the ground initial surface. ¦ 7. The spark plug of claim 2, wherein the plurality of the center voids are arranged to be exposed through wear of the center initial region portion. ¦ 8. A spark plug for use with an engine, the spark plug comprising: a top end;a bottom end distal the top end;a body disposed between the top end and bottom end;a plurality of threads between the body and the bottom enda ground electrode extending from the plurality of threads towards the bottom end, having a plurality of ground voids disposed within the ground electrode; anda center electrode spaced from the ground electrode by an initial spark gap, having a plurality of center voids disposed within the center electrode proximate the initial spark gap. ¦ 9. The spark plug of claim 8, wherein the plurality of center voids have a center void diameter between 0.5 and 2.0 times the initial spark gap and the plurality of ground voids have a ground void diameter between 0.5 and 2.0 times the initial spark gap. ¦ 10. The spark plug of claim 8, wherein the ground electrode further comprises: a ground initial surface disposed adjacent the spark gap and a ground initial region portion extending from the plurality of ground voids to the ground initial surface; andthe center electrode further comprises: a center initial surface disposed adjacent the spark gap and a center initial region portion extending from the plurality of center voids to the center initial surface. ¦ 11. The spark plug of claim 10, wherein the distance between the ground initial surface and the plurality of ground voids is between 0.25 to 0.75 times the initial spark gap and the distance between the center initial surface and the plurality of center voids is between 0.25 to 0.75 times the initial spark gap. ¦ 12. The spark plug of claim 10, wherein the plurality of center voids are arranged in a single layer perpendicular to the center initial surface and the plurality of ground voids are arranged in a single layer perpendicular to the ground initial surface. ¦ 13. The spark plug of claim 10, wherein the plurality of center voids and plurality of ground voids are shaped to form center first wear concentration edges and ground first wear concentration edges respectively after wear through the center initial region portion and the ground initial region portion. ¦ 14. The spark plug of claim 10, wherein the plurality of the ground voids are arranged to be exposed through wear of the ground initial region portion. ¦ 15. A spark plug for use with an engine, the spark plug comprising: a top end;a bottom end distal the top end;a center electrode disposed proximate the bottom end, having a center initial surface disposed opposite the top end,a center initial region portion extending from the center initial surface towards the top end, anda plurality of center voids arranged to be exposed through wear of the center initial region; anda ground electrode spaced from the center electrode by an initial spark gap, having a ground initial surface disposed adjacent the spark gap,a ground initial region portion extending from the ground initial surface away from the initial spark gap, anda plurality of ground voids arranged to be exposed through wear of the ground initial region portion. ¦ 16. The spark plug of claim 15, wherein the plurality of the center voids have a center void diameter between 0.5 and 2.0 times the initial spark gap. ¦ 17. The spark plug of claim 16, wherein the plurality of ground voids have a ground void diameter between 0.5 and 2.0 times the initial spark gap. ¦ 18. The spark plug of claim 15, wherein the distance between the ground initial surface and the plurality of ground voids is between 0.25 to 0.75 times the initial spark gap. ¦ 19. The spark plug of claim 15, wherein the distance between the center initial surface and the plurality of center voids is between 0.25 to 0.75 times the initial spark gap. ¦ 20. The spark plug of claim 17, wherein adjacent ground voids of the plurality of ground voids are spaced at a distance between 0.25 and 1.00 times the ground void diameter and adjacent center voids of the plurality of center voids are spaced at a distance between 0.25 and 1.00 times the center void diameter. | 1. A spark plug for use with an engine, the spark plug comprising: a top end;a bottom end distal the top end;a ground electrode disposed proximate the bottom end, having a plurality of ground voids disposed within the ground electrode and disposed opposite of the bottom end;a center electrode disposed between the ground electrode and the top end, having a plurality of center voids disposed within the center electrode and disposed proximate to the ground base electrode; andan initial spark gap disposed between the ground electrode and the center electrode. | CPC_H01T | 4920015006420
16/504697 | US | P | Method for manufacturing spark plug | A method for manufacturing a spark plug including a reference standard imaging step of imaging a plurality of reference standards to obtain a plurality of reference images, each reference standard having a reference part with a predetermined known dimension; a reference standard measuring step of measuring a measured dimension or a measured number of pixels of the reference part in the plurality of reference images; a regression line deriving step of obtaining a regression line by the least squares method from: the measured dimension or the measured number of pixels of the plurality of reference standards; and the known dimensions; and a determining step of determining whether a target part in a target image is within a predetermined range based on a correction value obtained by correcting a measured dimension of a target part by using a relational expression describing the regression line. | 1. A method for manufacturing a spark plug, comprising a plug imaging step of imaging a target part to obtain a target image, the target part being a measurement target of the spark plug;a plug measuring step of measuring a measured dimension of the target part in the target image or a measured number of pixels included in the target part in the target image;a reference standard imaging step of imaging a plurality of reference standards to obtain a plurality of reference images, each reference standard having a reference part with a predetermined known dimension different from each other and being imaged so as to include the corresponding reference part;a reference standard measuring step of measuring measured dimensions of the respective reference parts in the plurality of reference images or measured numbers of pixels included in the respective reference parts in the plurality of reference images;a regression line deriving step of obtaining a regression line by the least squares method from: the measured dimensions of the plurality of reference standards or the measured numbers of pixels included in the plurality of reference standards; and the known dimensions; anda determining step of determining whether the target part is within a predetermined range based on a correction value obtained by correcting the measured dimension of the target part or the measured number of pixels included in the target part, being obtained in the plug measuring step, by using a relational expression describing the regression line. ¦ 2. The method for manufacturing the spark plug according to claim 1, wherein, in the plug measuring step, the correction value is displayed on a display device that displays the measurement result for the target part. ¦ 3. The method for manufacturing the spark plug according to claim 1, wherein the target part is a spark gap formed between two electrodes. ¦ 4. The method for manufacturing the spark plug according to claim 2, wherein the target part is a spark gap formed between two electrodes. ¦ 5. The method for manufacturing the spark plug according to claim 1, wherein a number of pixels included in the reference part in one of the plurality of reference images is counted before the reference standard measuring step,a pixel dimension per pixel is calculated from the known dimension and the number of pixels, andthe reference standard measuring step and the plug measuring step are performed by using the pixel dimension. ¦ 6. The method for manufacturing the spark plug according to claim 2, wherein a number of pixels included in the reference part in one of the plurality of reference images is counted before the reference standard measuring step,a pixel dimension per pixel is calculated from the known dimension and the number of pixels, andthe reference standard measuring step and the plug measuring step are performed by using the pixel dimension. ¦ 7. The method for manufacturing the spark plug according to claim 3, wherein a number of pixels included in the reference part in one of the plurality of reference images is counted before the reference standard measuring step,a pixel dimension per pixel is calculated from the known dimension and the number of pixels, andthe reference standard measuring step and the plug measuring step are performed by using the pixel dimension. | 1. A method for manufacturing a spark plug, comprising a plug imaging step of imaging a target part to obtain a target image, the target part being a measurement target of the spark plug;a plug measuring step of measuring a measured dimension of the target part in the target image or a measured number of pixels included in the target part in the target image;a reference standard imaging step of imaging a plurality of reference standards to obtain a plurality of reference images, each reference standard having a reference part with a predetermined known dimension different from each other and being imaged so as to include the corresponding reference part;a reference standard measuring step of measuring measured dimensions of the respective reference parts in the plurality of reference images or measured numbers of pixels included in the respective reference parts in the plurality of reference images;a regression line deriving step of obtaining a regression line by the least squares method from: the measured dimensions of the plurality of reference standards or the measured numbers of pixels included in the plurality of reference standards; and the known dimensions; anda determining step of determining whether the target part is within a predetermined range based on a correction value obtained by correcting the measured dimension of the target part or the measured number of pixels included in the target part, being obtained in the plug measuring step, by using a relational expression describing the regression line. | CPC_H01T | 4920015006421
16/190428 | US | P | Connector plug for connecting an ignition coil to a spark plug | A connector plug is described for connecting an ignition coil to a spark plug, comprising an electrical conductor, which has a first end for contacting the ignition coil and a second end for contacting the spark plug, and a protective tube, which surrounds the electrical conductor. In accordance with this disclosure it is proposed that the protective tube has a predetermined bending point with a reduced bending stiffness. | 1. A connector plug for connecting an ignition coil to a spark plug, comprising: an electrical conductor having a first end configured for contacting the ignition coil and a second end configured for contacting the spark plug; anda protective tube surrounding the electrical conductor;wherein the protective tube has a predetermined bending point with a reduced bending stiffness;further wherein the protective tube has a plurality of reinforcement ribs extending in a longitudinal direction thereof, and wherein the predetermined bending point comprises a recess in one or a plurality of the reinforcement ribs. ¦ 2. The connector plug in accordance with claim 1, wherein one or more of the reinforcement ribs has no recess for reducing the bending stiffness. ¦ 3. The connector plug in accordance with claim 2, wherein the protective tube has four reinforcement ribs, wherein two opposing reinforcement ribs have a predetermined bending point comprising a recess, and two reinforcement ribs have no recess. ¦ 4. The connector plug in accordance with claim 1, wherein the width of the recess, measured in the longitudinal direction of the reinforcement ribs, is equal to or greater than the width of the reinforcement ribs measured transversely to their longitudinal direction. ¦ 5. The connector plug in accordance with claim 4, wherein the width of the recess measured in the longitudinal direction of the reinforcement ribs is not more than three times the width of the reinforcement ribs measured in their longitudinal direction. ¦ 6. The connector plug in accordance with claim 1, wherein the outer surface of the protective tube is closed in the vicinity of the predetermined bending point. ¦ 7. The connector plug in accordance with claim 1, wherein the protective tube has a section at a distance from the predetermined bending point in which its wall thickness is increased around its periphery. | 1. A connector plug for connecting an ignition coil to a spark plug, comprising: an electrical conductor having a first end configured for contacting the ignition coil and a second end configured for contacting the spark plug; anda protective tube surrounding the electrical conductor;wherein the protective tube has a predetermined bending point with a reduced bending stiffness;further wherein the protective tube has a plurality of reinforcement ribs extending in a longitudinal direction thereof, and wherein the predetermined bending point comprises a recess in one or a plurality of the reinforcement ribs. | CPC_H01T | 4920014006473
16/458352 | US | P | Spark plug | The spark plug includes: an insulator having an axial hole formed along an axial line; and a metal terminal provided on a rear side of the axial hole of the insulator. The metal terminal has, at a rear end portion thereof, a bottom surface facing rearward and a projection projecting rearward from an outer edge of the bottom surface, and a mark is provided to at least a part of the bottom surface. The Vickers hardness of the projection is 100 HV or higher. A rear end surface of the projection is positioned on a rear side with respect to a rear end of the mark. An area of the rear end surface is 3 mm2 or greater. | 1. A spark plug comprising: an insulator having an axial hole formed along an axial line extending from a front side to a rear side; anda metal terminal provided on a rear side of the axial hole of the insulator, whereinthe metal terminal has, at a rear end portion thereof, a bottom surface facing rearward and a projection projecting rearward from an outer edge of the bottom surface, a mark being provided to at least a part of the bottom surface,Vickers hardness of the projection is 100 HV or higher,a rear end surface of the projection is positioned on a rear side with respect to a rear end of the mark, andan area of the rear end surface is 3 mm2 or greater. ¦ 2. The spark plug according to claim 1, wherein the projection projects rearward from an entire circumference of the outer edge of the bottom surface. ¦ 3. The spark plug according to claim 1, wherein a gap is provided between an edge of the mark provided to the bottom surface and the outer edge of the bottom surface. ¦ 4. The spark plug according to claim 2, wherein a gap is provided between an edge of the mark provided to the bottom surface and the outer edge of the bottom surface. ¦ 5. The spark plug according to claim 1, wherein the mark is a code that allows information to be read therefrom with use of reflected light,a gap between an edge of the code provided to the bottom surface and the outer edge of the bottom surface is 0.03 mm or greater, anda distance along the axial line between the bottom surface and the rear end surface of the projection is 1.5 mm or smaller. ¦ 6. The spark plug according to claim 2, wherein the mark is a code that allows information to be read therefrom with use of reflected light,a gap between an edge of the code provided to the bottom surface and the outer edge of the bottom surface is 0.03 mm or greater, anda distance along the axial line between the bottom surface and the rear end surface of the projection is 1.5 mm or smaller. ¦ 7. The spark plug according to claim 3, wherein the mark is a code that allows information to be read therefrom with use of reflected light,a gap between an edge of the code provided to the bottom surface and the outer edge of the bottom surface is 0.03 mm or greater, anda distance along the axial line between the bottom surface and the rear end surface of the projection is 1.5 mm or smaller. | 1. A spark plug comprising: an insulator having an axial hole formed along an axial line extending from a front side to a rear side; anda metal terminal provided on a rear side of the axial hole of the insulator, whereinthe metal terminal has, at a rear end portion thereof, a bottom surface facing rearward and a projection projecting rearward from an outer edge of the bottom surface, a mark being provided to at least a part of the bottom surface,Vickers hardness of the projection is 100 HV or higher,a rear end surface of the projection is positioned on a rear side with respect to a rear end of the mark, andan area of the rear end surface is 3 mm2 or greater. | CPC_H01T | 4920014006474
16/002773 | US | P | Spark plug | A spark plug having a center conductor, an insulator surrounding the center conductor, at least two electrodes forming a spark gap, and a spark plug body surrounding the insulator and having an external thread arranged at the front end of the spark plug for screwing in to an internal combustion engine. A component that is attached to the front end of the spark plug and comes into contact with fuel during operation is formed as a sintered powder injection molded part, referred to as a metal injection molded (MIM) component. | 1. A method of manufacturing a spark plug component, comprising the steps of: mixing a nickel-based metal powder with a binder material to form a feedstock material comprising the nickel-based metal powder mixed with the binder material;providing the feedstock material to an injection mold machine;injection molding the feedstock material in the injection mold machine to form a metal injection molded (MIM) spark plug component in the form of a green part;removing the binder material from the green part to form the MIM spark plug component in the form of a powder metal structure;sintering the powder metal structure to form the MIM spark plug component in the form of a MIM spark plug cap or MIM spark plug ground electrode; andattaching the MIM spark plug component to a spark plug body without polishing a surface of the spark plug component, wherein during the attaching step, an unpolished surface of the MIM spark plug component is attached to the spark plug body. ¦ 2. The method of claim 1, further comprising the step of welding an annular section of the MIM spark plug component to a front end of a spark plug body. ¦ 3. The method of claim 2, wherein the annular section of the MIM spark plug component is welded along an entire circumference to the front end of the spark plug body. ¦ 4. The method of claim 1, wherein the nickel-based metal powder includes a nickel-based alloy having nickel, iron, and chromium, with nickel as the main constituent. ¦ 5. The method of claim 1, wherein the MIM spark plug cap or the MIM spark plug ground electrode has a modulus of elasticity that is at least 5% smaller than a modulus of elasticity of a spark plug cap or a spark plug ground electrode formed by fusion metallurgy. ¦ 6. The method of claim 5, wherein the MIM spark plug cap or the MIM spark plug ground electrode has a modulus of elasticity that is at least 10% smaller than a modulus of elasticity of a spark plug cap or a spark plug ground electrode formed by fusion metallurgy. ¦ 7. The method of claim 1, wherein the MIM spark plug component is the MIM spark plug cap, wherein the MIM spark plug cap is cupped-shaped and has multiple through holes. ¦ 8. The method of claim 7, wherein the MIM spark plug cap defines a prechamber containing a spark gap formed between a ground electrode and a center electrode. ¦ 9. The method of claim 1, wherein the MIM spark plug component is the MIM spark plug ground electrode. ¦ 10. The method of claim 9, further comprising the step of welding a precious metal reinforcement to the MIM spark plug ground electrode. ¦ 11. The method of claim 9, wherein the MIM spark plug ground electrode has an annular section and a conical section with a plurality of legs extending between the annular section and the conical section. ¦ 12. The method of claim 11, wherein at least two legs of the plurality of legs have a through hole to allow air to flow through. ¦ 13. The method of claim 11, further comprising the step of welding a precious metal reinforcement to the conical section of the MIM spark plug ground electrode. ¦ 14. The method of claim 13, wherein the precious metal reinforcement is an annular precious metal reinforcement. ¦ 15. The method of claim 1, wherein the sintering step decreases the porosity of the MIM spark plug component to 10% or less. ¦ 16. The method of claim 15, wherein the sintering step decreases the porosity of the MIM spark plug component to 5% or less. ¦ 17. A method of manufacturing a spark plug component, comprising the steps of: mixing a nickel-based metal powder with a binder material to form a feedstock material comprising the nickel-based metal powder mixed with the binder material;providing the feedstock material to an injection mold machine;injection molding the feedstock material in the injection mold machine to form a metal injection molded (MIM) spark plug component in the form of a green part;removing the binder material from the green part to form the MIM spark plug component in the form of a powder metal structure; andsintering the powder metal structure to form the MIM spark plug component in the form of a MIM spark plug cap or MIM spark plug ground electrode,wherein the MIM spark plug cap or the MIM spark plug ground electrode has a nominal geometry directly following the sintering step, wherein the nominal geometry includes at least part of an annular surface, andwherein the MIM spark plug cap or the MIM spark plug ground electrode has a modulus of elasticity that is at least 5% smaller than a modulus of elasticity of a spark plug cap or a spark plug ground electrode formed by fusion metallurgy. ¦ 18. A method of manufacturing a spark plug component, comprising the steps of: mixing a nickel-based metal powder with a binder material to form a feedstock material comprising the nickel-based metal powder mixed with the binder material, wherein the nickel-based metal powder includes a nickel-based alloy having nickel, iron, and chromium, with nickel as the main constituent;providing the feedstock material to an injection mold machine;injection molding the feedstock material in the injection mold machine to form a metal injection molded (MIM) spark plug component in the form of a green part;removing the binder material from the green part to form the MIM spark plug component in the form of a powder metal structure; andsintering the powder metal structure to form the MIM spark plug component in the form of a MIM spark plug cap or MIM spark plug ground electrode, wherein the sintering step decreases the porosity of the MIM spark plug component to 10% or less. | 1. A method of manufacturing a spark plug component, comprising the steps of: mixing a nickel-based metal powder with a binder material to form a feedstock material comprising the nickel-based metal powder mixed with the binder material;providing the feedstock material to an injection mold machine;injection molding the feedstock material in the injection mold machine to form a metal injection molded (MIM) spark plug component in the form of a green part;removing the binder material from the green part to form the MIM spark plug component in the form of a powder metal structure;sintering the powder metal structure to form the MIM spark plug component in the form of a MIM spark plug cap or MIM spark plug ground electrode; andattaching the MIM spark plug component to a spark plug body without polishing a surface of the spark plug component, wherein during the attaching step, an unpolished surface of the MIM spark plug component is attached to the spark plug body. | CPC_H01T | 4920014006475
15/899053 | US | P | Spark-based combustion test system | A combustion test system includes a power source and a corona generator coupled to the power source. The combustion test system also includes a charge storage device. The charge storage device includes a charging surface spaced apart from the corona generator such that charge carriers, motivated by an electric field of the corona generator, intersect the charging surface to charge the charge storage device. The combustion test system also includes a first electrode coupled to the charge storage device and a second electrode coupled to a reference ground. The second electrode is spaced apart from the first electrode to produce an electrical arc between the first electrode and the second electrode based on a voltage difference between the first electrode and the second electrode. | 1. A combustion test system comprising: a power source;a corona generator coupled to the power source;a charge storage device comprising a charging surface spaced apart from the corona generator such that charge carriers, motivated by an electric field of the corona generator, intersect the charging surface to charge the charge storage device;a first electrode coupled to the charge storage device; anda second electrode coupled to a reference ground and spaced apart from the first electrode to produce an electrical arc between the first electrode and the second electrode based on a voltage difference between the first electrode and the second electrode. ¦ 2. The combustion test system of claim 1, further comprising a test chamber around ends of the first electrode and the second electrode and configured to enclose a test material to be subjected to the electrical arc. ¦ 3. The combustion test system of claim 1, wherein the power source is configured to apply a time varying voltage to the corona generator. ¦ 4. The combustion test system of claim 1, wherein the charging surface is electrically isolated from the reference ground and from the power source enabling a voltage of the charging surface to float. ¦ 5. The combustion test system of claim 1, wherein the charge storage device comprises a capacitor including first capacitor electrode, a second capacitor electrode, and a dielectric material between the first capacitor electrode and the second capacitor electrode, wherein the first capacitor electrode includes the charging surface and the second capacitor electrode is coupled to the reference ground. ¦ 6. The combustion test system of claim 1, further comprising an electric field probe positioned to generate electric field strength data indicating an electric field strength of at least a portion of the electric field of the corona generator. ¦ 7. The combustion test system of claim 6, further comprising a processor and a memory accessible to the processor, the memory storing calibration data relating particular values of the electric field strength data to electrical energy levels of the electrical arc, and storing instructions executable by the processor to generate test result data based on the electric field strength data and the calibration data. ¦ 8. The combustion test system of claim 1, further comprising a trigger mechanism to initiate the electrical arc after the voltage difference between the first electrode and the second electrode satisfies a threshold. ¦ 9. The combustion test system of claim 8, wherein the trigger mechanism includes a source of excitation energy. ¦ 10. A method comprising: storing charge at a charge storage device responsive to charge carriers directed toward the charge storage device, the charge carriers motivated by an electric field of a corona generator;generating a voltage difference between a first electrode coupled to the charge storage device and a second electrode coupled to a reference ground; andproducing an electrical arc between the first electrode and the second electrode based on the voltage difference between the first electrode and the second electrode. ¦ 11. The method of claim 10, wherein the first electrode and the second electrode are disposed within a test chamber, and further comprising: receiving a test material in the test chamber; andsubjecting the test material to the electrical arc. ¦ 12. The method of claim 10, further comprising applying a voltage to the corona generator to generate the electric field, wherein the electric field partially ionizes a gas to liberate the charge carriers. ¦ 13. The method of claim 12, wherein a polarity of the voltage alternates over time. ¦ 14. The method of claim 12, wherein a polarity of the voltage is constant over time. ¦ 15. The method of claim 10, further comprising generating, by an electric field probe, electric field strength data indicating an electric field strength of at least a portion of the electric field of the corona generator. ¦ 16. The method of claim 15, further comprising generating test result data based on the electric field strength data and calibration data that relates particular values of the electric field strength data to electrical energy levels of the electrical arc. ¦ 17. A spark generation device comprising: a charge storage device comprising a charging surface configured to store charge responsive to charge carriers motivated by an electric field of a corona generator;a first electrode coupled to the charge storage device; anda second electrode coupled to a reference ground and spaced apart from the first electrode to produce an electrical arc between the first electrode and the second electrode based on a voltage difference between the first electrode and the second electrode. ¦ 18. The spark generation device of claim 17, further comprising a test chamber around ends of the first electrode and the second electrode and configured to enclose a test material to be subjected to the electrical arc. ¦ 19. The spark generation device of claim 17, wherein the charging surface is electrically isolated from the reference ground and from a power source of the corona generator. ¦ 20. The spark generation device of claim 17, wherein the charge storage device comprises a capacitor including first capacitor electrode, a second capacitor electrode, and a dielectric material between the first capacitor electrode and the second capacitor electrode, wherein the first capacitor electrode includes the charging surface and the second capacitor electrode is coupled to the reference ground. | 1. A combustion test system comprising: a power source;a corona generator coupled to the power source;a charge storage device comprising a charging surface spaced apart from the corona generator such that charge carriers, motivated by an electric field of the corona generator, intersect the charging surface to charge the charge storage device;a first electrode coupled to the charge storage device; anda second electrode coupled to a reference ground and spaced apart from the first electrode to produce an electrical arc between the first electrode and the second electrode based on a voltage difference between the first electrode and the second electrode. | CPC_H01T | 4920014006476
16/472275 | US | P | Spark plug | A spark plug enabling suppression of reduction in the strength of an insulator. In the spark plug, a rear end portion of an engagement portion formed on an outer peripheral surface of a tubular insulator extending along an axial line from a front side to a rear side, is engaged with a to-be-engaged portion of a tubular metal shell disposed on the outer peripheral surface of the insulator. The insulator is made from ceramic such as alumina. On at least a part of the outer peripheral surface of the insulator, a projected and recessed portion is formed on the front side relative to the engagement portion so as to helically extend in a circumferential direction of the insulator. | 1. A spark plug comprising: a tubular insulator having an outer peripheral surface on which an engagement portion is formed, the insulator extending along an axial line from a front side to a rear side; anda tubular metal shell disposed on the outer peripheral surface of the insulator, and including a to-be-engaged portion engaged with a rear end portion of the engagement portion, wherein,on at least a part of the outer peripheral surface of the insulator, a projected and recessed portion is formed on the front side relative to the engagement portion so as to helically extend in a circumferential direction of the insulator. ¦ 2. The spark plug according to claim 1, wherein, in the projected and recessed portion,when amplitudes f(n) of frequencies n within 1 to 300 Hz are obtained by performing Fourier transform on a profile curve, of an actual surface of the outer peripheral surface, that appears on a cross section of the insulator including the axial line, and peaks are defined as a first peak, a second peak, a third peak, and a fourth peak in descending order of an absolute value of f(n+1)−f(n) (however, two or more peaks thereamong that are present within ±2 Hz are regarded as one peak),the first peak is present within 20 to 300 Hz, two or more peaks among the first peak, the second peak, the third peak, and the fourth peak are present within 30 to 300 Hz, and three or more peaks among the first peak, the second peak, the third peak, and the fourth peak are not present within 1 to 20 Hz. | 1. A spark plug comprising: a tubular insulator having an outer peripheral surface on which an engagement portion is formed, the insulator extending along an axial line from a front side to a rear side; anda tubular metal shell disposed on the outer peripheral surface of the insulator, and including a to-be-engaged portion engaged with a rear end portion of the engagement portion, wherein,on at least a part of the outer peripheral surface of the insulator, a projected and recessed portion is formed on the front side relative to the engagement portion so as to helically extend in a circumferential direction of the insulator. | CPC_H01T | 4920013006438
16/469597 | US | P | Laser triggered multi-stage vacuum switch | High voltage high power pulsed power switches relating to a laser triggered multi-stage vacuum switch. The laser triggered multi-stage vacuum switch has laser triggered vacuum gap, multi-stage self-breakdown vacuum gaps and trigger system. Multi-stage self-breakdown vacuum gaps are fixed on the top of laser triggered vacuum gap by connector. The grading ring is sheathed outside of upper insulation shell. By adopting the series connected laser triggered vacuum gap and multi-stage self-breakdown vacuum gaps, with the synergy of two type vacuum gaps, application of laser triggered multi-stage vacuum switch in the high voltage, high power, high repetitive frequency pulsed power system can be realized. With multiple laser beams shot onto multiple targets, more initial plasma can be generated as the irradiation area of laser on target surfaces is enlarged, and the trigger performances of laser triggered multi-stage vacuum switch can be enhanced. | 1. A laser triggered multi-stage vacuum switch, comprising a laser triggered vacuum gap, multi-stage self-breakdown vacuum gaps and a trigger system; the multi-stage self-breakdown vacuum gaps are fixed on the top of the laser triggered vacuum gap by a connector, and a grading ring is sheathed outside of an upper insulation shell;the laser triggered vacuum gap includes a lower insulation shell, an upper cover flange of triggered gap, a shielding of the triggered gap, a lower cover flange of the triggered gap, a cathode conducting rod, a plate cathode with multiple targets, target materials, a plate anode with multiple laser channels, an anode conducting rod with multiple laser channels, a bellows, a lens, and a baffle board;the top and bottom of the lower insulation shell are separately sealed by the upper cover flange and the lower cover flange of the triggered gap;the shielding of the triggered gap is fixed in the lower insulation shell to optimize an electric field distribution in the laser triggered vacuum gap; the plate cathode with multiple targets and the plate anode with multiple laser channels are placed inside the shielding of the triggered gap with relative position;the plate cathode with multiple targets is connected on the cathode conducting rod and fixed on the upper cover flange of the triggered gap; the plate anode with multiple laser channels is connected with the anode conducting rod with multiple laser channels, and the anode conducting rod with multiple laser channels is fixed on the lower cover flange of the triggered gap through the bellows; the relative positions of laser channels on the plate anode with multiple laser channels correspond one to one with the target materials on the plate cathode with multiple targets;the lens is sealed to the bottom of the anode conducting rod with multiple laser channels, and the lens is covered and protected by the baffle board; the baffle board is fixed on the anode conducting rod with multiple laser channels, and located at outside of the lower cover flange of the triggered gap; there are through-holes on the baffle board corresponding with the laser channels;the multi-stage self-breakdown vacuum gaps include the upper insulation shell, an upper cover flange of the self-breakdown gaps, a shielding of self-breakdown gaps, a lower cover flange of the self-breakdown gaps, a conducting rod at low voltage side, an insulator, circular self-breakdown electrodes, and a conducting rod at high voltage side;the top and bottom of upper insulation shell are separately sealed by the upper cover flange and the lower cover flange of the self-breakdown gaps; multiple shielding of the self-breakdown gaps are separately fixed inside of the upper insulation shell, optimizing the electric fields in multi-stage self-breakdown vacuum gaps;the conducting rod at high voltage side is sealed and fixed on the lower cover flange of the self-breakdown gaps; the top of the conducting rod at high voltage side is connected with the circular self-breakdown electrodes, and the bottom of conducting rod at high voltage side is connected with the cathode conducting rod;the multiple circular self-breakdown electrodes and the insulator are connected in series, and fixed inside of the shielding of the self-breakdown gaps;the insulator is a cylinder with umbrella on its side face, and there is a cylindrical salient on its top and a cylindrical groove on its bottom; the insulator at the bottom is coupled and connected with the conducting rod at the high voltage side; the multiple insulators match with each other and are connected in series, and every two insulators clamp the inner ring of the circular self-breakdown electrode;the diameter of center circle of the circular self-breakdown electrode equals the diameter of the cylindrical salient on insulator, and the thickness of the inner ring of the electrode is lower than that of the outer ring, while the outer ring is a main discharge electrode; current goes through the outer ring after the triggering of serial gaps, and the directions and strengths of magnetic fields in the self-breakdown vacuum gaps change with the structure of the outer rings of electrodes during the closing period; the inner ring of first stage circular self-breakdown electrode is clamped between the high voltage conducting rod and the insulator, and the multi-stage overvoltage breakdown vacuum gaps can be formed by the series connected electrodes and insulators;there is a cylindrical groove on the bottom of conducting rod at low voltage side, and the groove is coupled with the cylindrical salient on the insulator; the conducting rod is fixed and sealed on the center of the upper cover flange; and the last circular self-breakdown electrode is clamped between the conducting rod and the laser insulator by the coupled groove and salient;the trigger system includes a trigger controller, a laser, an optical fiber, a 4:1 spectroscope, a 3:1 spectroscope, a 2:1 spectroscope, a 1:1 spectroscope, a mirror A, a mirror B, a mirror C, a mirror D, a focus lens A, a focus lens B, a focus lens C, a focus lens D;the trigger controller is employed to receive the commands from control system, and controls the trigger of the laser to generate a pulsed laser by the optical fiber; the laser beam from the laser is divided and focused to 5 paralleled laser beams, namely up, down, left, right, and middle, with same laser energy by the spectroscopes, mirrors, and focused lens;the laser beam from laser is divided by the 4:1 spectroscope at first, and the reflected laser beam by the 4:1 spectroscope is reflected and focused by the mirror B and the focus lens B, forming downside laser beam; the laser beam through the 4:1 spectroscope is divided by the 3:1 spectroscope, and the reflected laser beam by the 3:1 spectroscope is reflected and focused by the mirror C and the focus lens C, forming a left side laser beam; the laser beam through the 3:1 spectroscope is divided by the 2:1 spectroscope, and the reflected laser beam by the 2:1 spectroscope is reflected and focused by the mirror D and the focus lens D, forming a right side laser beam; the laser beam through the 2:1 spectroscope is divided by the 1:1 spectroscope, and the reflected laser beam by the spectroscope is reflected and focused by the mirror A and the focus lens A, forming an upside laser beam; the laser beam through the 1:1 spectroscope is focused by a center focus lens forming middle laser beam; 5 laser beams pass through the lens and focus on the targets surface, generating a plenty of initial plasma to accelerate the trigger of the laser triggered vacuum gap;the beam split ratios, amounts and positions of spectroscopes, the amounts and positions of mirrors and focus lens can be modulated with the amounts and positions of targets and laser channels, for the purpose of forming more paralleled laser beams with same laser energy. ¦ 2. The laser triggered multi-stage vacuum switch according to claim 1, wherein the circular self-breakdown electrodes in the switch are the combination of one or more of the followed electrode structures, including plate type, axial magnetic field type, and transverse magnetic field type. ¦ 3. The laser triggered multi-stage vacuum switch according to claim 1, wherein the transmittance of the 4:1 spectroscope is 80%, the transmittance of the 3:1 spectroscope is 75%, the transmittance of the 2:1 spectroscope is 66%, and the transmittance of the 1:1 spectroscope is 50%. | 1. A laser triggered multi-stage vacuum switch, comprising a laser triggered vacuum gap, multi-stage self-breakdown vacuum gaps and a trigger system; the multi-stage self-breakdown vacuum gaps are fixed on the top of the laser triggered vacuum gap by a connector, and a grading ring is sheathed outside of an upper insulation shell;the laser triggered vacuum gap includes a lower insulation shell, an upper cover flange of triggered gap, a shielding of the triggered gap, a lower cover flange of the triggered gap, a cathode conducting rod, a plate cathode with multiple targets, target materials, a plate anode with multiple laser channels, an anode conducting rod with multiple laser channels, a bellows, a lens, and a baffle board;the top and bottom of the lower insulation shell are separately sealed by the upper cover flange and the lower cover flange of the triggered gap;the shielding of the triggered gap is fixed in the lower insulation shell to optimize an electric field distribution in the laser triggered vacuum gap; the plate cathode with multiple targets and the plate anode with multiple laser channels are placed inside the shielding of the triggered gap with relative position;the plate cathode with multiple targets is connected on the cathode conducting rod and fixed on the upper cover flange of the triggered gap; the plate anode with multiple laser channels is connected with the anode conducting rod with multiple laser channels, and the anode conducting rod with multiple laser channels is fixed on the lower cover flange of the triggered gap through the bellows; the relative positions of laser channels on the plate anode with multiple laser channels correspond one to one with the target materials on the plate cathode with multiple targets;the lens is sealed to the bottom of the anode conducting rod with multiple laser channels, and the lens is covered and protected by the baffle board; the baffle board is fixed on the anode conducting rod with multiple laser channels, and located at outside of the lower cover flange of the triggered gap; there are through-holes on the baffle board corresponding with the laser channels;the multi-stage self-breakdown vacuum gaps include the upper insulation shell, an upper cover flange of the self-breakdown gaps, a shielding of self-breakdown gaps, a lower cover flange of the self-breakdown gaps, a conducting rod at low voltage side, an insulator, circular self-breakdown electrodes, and a conducting rod at high voltage side;the top and bottom of upper insulation shell are separately sealed by the upper cover flange and the lower cover flange of the self-breakdown gaps; multiple shielding of the self-breakdown gaps are separately fixed inside of the upper insulation shell, optimizing the electric fields in multi-stage self-breakdown vacuum gaps;the conducting rod at high voltage side is sealed and fixed on the lower cover flange of the self-breakdown gaps; the top of the conducting rod at high voltage side is connected with the circular self-breakdown electrodes, and the bottom of conducting rod at high voltage side is connected with the cathode conducting rod;the multiple circular self-breakdown electrodes and the insulator are connected in series, and fixed inside of the shielding of the self-breakdown gaps;the insulator is a cylinder with umbrella on its side face, and there is a cylindrical salient on its top and a cylindrical groove on its bottom; the insulator at the bottom is coupled and connected with the conducting rod at the high voltage side; the multiple insulators match with each other and are connected in series, and every two insulators clamp the inner ring of the circular self-breakdown electrode;the diameter of center circle of the circular self-breakdown electrode equals the diameter of the cylindrical salient on insulator, and the thickness of the inner ring of the electrode is lower than that of the outer ring, while the outer ring is a main discharge electrode; current goes through the outer ring after the triggering of serial gaps, and the directions and strengths of magnetic fields in the self-breakdown vacuum gaps change with the structure of the outer rings of electrodes during the closing period; the inner ring of first stage circular self-breakdown electrode is clamped between the high voltage conducting rod and the insulator, and the multi-stage overvoltage breakdown vacuum gaps can be formed by the series connected electrodes and insulators;there is a cylindrical groove on the bottom of conducting rod at low voltage side, and the groove is coupled with the cylindrical salient on the insulator; the conducting rod is fixed and sealed on the center of the upper cover flange; and the last circular self-breakdown electrode is clamped between the conducting rod and the laser insulator by the coupled groove and salient;the trigger system includes a trigger controller, a laser, an optical fiber, a 4:1 spectroscope, a 3:1 spectroscope, a 2:1 spectroscope, ... | CPC_H01T | 4920012006554
15/989710 | US | P | Spark plug size adaptor assembly | A spark plug assembly configured to allow multi-channel automotive spark-plugs to operate without radio-frequency interference in piston-engine powered aircraft and to greatly reduce or eliminate spark-plug fouling from carbon or lead deposits resulting from combustion of fuel in order to enhance starting and smooth operation of the aircraft engine, and thereby improve the quality of exhaust emissions by assuring a more complete burn of the fuel constituents. | 1. A spark plug assembly comprising: a spark plug having an external mounting thread at one end and a pair of electrodes extending outwardly of the mounting thread, the spark plug further including a terminal at the opposite end, the spark plug also including a hexagonal flange for use in rotating the mounting thread to insert or remove the spark plug, and a top insulator positioned between the hexagonal flange and the terminal;a housing comprising a sleeve having a first end defining an external thread sized and configured to couple with an ignition harness of a spark-ignited aircraft engine and a second end defining a hexagonal-shaped cavity sized and configured to receive the hexagonal flange of the spark plug, the top insulator and terminal of the spark plug being received within the sleeve and the hexagonal flange of the spark plug being received within the hexagonal-shaped cavity of the housing, the housing further defining an external hexagonal flange for use in securing the housing to the spark plug port of an aircraft engine;a coupling secured to the housing and including an internal thread configured to receive the external mounting thread of the spark plug, the external mounting thread of the spark plug being threadingly received within the internal thread of the coupling, the coupling further including an external thread configured to be received by the aircraft engine; andan insulator received within the sleeve and surrounding the top insulator of the spark plug. ¦ 2. The spark plug assembly of claim 1 in which the housing has a cylindrical outer surface except at the location of the hexagonal flange. ¦ 3. The spark plug assembly of claim 1 in which the hexagonal flange of the housing is adjacent the second end of the housing. ¦ 4. The spark plug assembly of claim 1 in which the housing comprises an elongated, cylindrical member and a hexagonal converter attached to the cylindrical member and defining the hexagonal shaped cavity of the housing. | 1. A spark plug assembly comprising: a spark plug having an external mounting thread at one end and a pair of electrodes extending outwardly of the mounting thread, the spark plug further including a terminal at the opposite end, the spark plug also including a hexagonal flange for use in rotating the mounting thread to insert or remove the spark plug, and a top insulator positioned between the hexagonal flange and the terminal;a housing comprising a sleeve having a first end defining an external thread sized and configured to couple with an ignition harness of a spark-ignited aircraft engine and a second end defining a hexagonal-shaped cavity sized and configured to receive the hexagonal flange of the spark plug, the top insulator and terminal of the spark plug being received within the sleeve and the hexagonal flange of the spark plug being received within the hexagonal-shaped cavity of the housing, the housing further defining an external hexagonal flange for use in securing the housing to the spark plug port of an aircraft engine;a coupling secured to the housing and including an internal thread configured to receive the external mounting thread of the spark plug, the external mounting thread of the spark plug being threadingly received within the internal thread of the coupling, the coupling further including an external thread configured to be received by the aircraft engine; andan insulator received within the sleeve and surrounding the top insulator of the spark plug. | CPC_H01T | 4920012006555
16/405106 | US | P | Spark plug of internal combustion engine | In a spark plug, a discharge gap is formed between a ground electrode and a central electrode. The ground electrode has a rod-shaped part and an opposing part. The opposing part faces the central electrode, and has a flat surface part and a slope surface part. The slope surface part is formed on a part of the opposing part in an extending direction of the ground electrode, and formed on the opposing part and gradually separated from the central electrode along a width direction of the opposing part. The spark plug has a ratio V/W within a range of 0.5<V/W<2.0. V indicates a length of the opposing part measured in a gap formation direction in which the central electrode, the discharge gap and the opposing part are arranged in order. W indicates a length of the opposing part in the ground electrode width direction. | 1. A spark plug comprising: a spark plug housing having a cylindrical shape;an insulator having a cylindrical shape and being arranged in and supported by an inside of the spark plug housing;a central electrode supported in an inside of the insulator, and a front end part of the central electrode projecting;a ground electrode being arranged to form a discharge gap between the central electrode and the ground electrode,the ground electrode comprising a rod-shaped part and an opposing part, the rod-shaped part extending from a front end part of the spark plug housing toward a front end part of the spark plug, the opposing part having a curved shape which being curved from the rod-shaped part inwardly in a radius direction of the spark plug, and the opposing part facing the central electrode,the opposing part comprising a flat surface part and a slope surface part, the flat surface part having a flat-shaped surface which faces the central electrode side, the slope surface part being formed on a part of the opposing part along an extending direction of the opposing part, the opposing part being gradually separated from the central electrode along a width direction of the opposing part,wherein the spark plug has a ratio V/W within a range of 0.5<V/W<2.0, where V indicates a length of the opposing part measured in a gap formation direction in which the central electrode, the discharge gap and the opposing part are arranged in order, and W indicates a width length of the opposing part in the width direction of the opposing part,the slope surface part has a first end part and a second end part, the first end part of the slope surface part is connected to an end part of the flat surface part in the width direction of the opposing part, andthe second end part of the slope surface part is connected to an end part of a back surface of the opposing part, and the back surface of the opposing part is opposite to a front surface of the opposing part, and the opposing part faces the central electrode side in the gap formation direction. ¦ 2. The spark plug according to claim 1, wherein the spark plug has the ratio V/W within a range of V/W<=1.7. ¦ 3. The spark plug according to claim 1, wherein the spark plug has the ratio V/W within a range of V/W>=1.0. ¦ 4. The spark plug according to claim 3, wherein the slope surface part comprises one of a protruded part and a recessed part, whereinthe protruded part is continuously formed in the slope surface part from the end part of the flat surface part to the end part of the back surface of the ground electrode, andthe recessed part is continuously formed in the slope surface part from the end part of the flat surface part to the end part of the back surface of the ground electrode. ¦ 5. The spark plug according to claim 1, wherein the flat surface part is formed on the opposing part to face the central electrode in the gap formation direction and is overlapped with a front end part of the central electrode when viewed in a plug axial direction of the spark plug. ¦ 6. A spark plug comprising: a spark plug housing having a cylindrical shape;an insulator having a cylindrical shape and being arranged in and supported by an inside of the spark plug housing;a central electrode supported in an inside of the insulator, and a front end part of the central electrode projecting;a ground electrode being arranged to form a discharge gap between the central electrode and the ground electrode,the ground electrode comprising a rod-shaped part and an opposing part, the rod-shaped part extending from a front end part of the spark plug housing toward a front end part of the spark plug, the opposing part having a curved shape which being curved from the rod-shaped part inwardly in a radius direction of the spark plug, and the opposing part facing the central electrode,the opposing part comprising a flat surface part and a slope surface part, the flat surface part having a flat-shaped surface which faces the central electrode side, the slope surface part being formed on a part of the opposing part along an extending direction of the opposing part, the opposing part being gradually separated from the central electrode along a width direction of the opposing part, whereinthe spark plug has a ratio V/W within a range of 0.5<V/W<2.0, where V indicates a length of the opposing part measured in a gap formation direction in which the central electrode, the discharge gap and the opposing part are arranged in order, and W indicates a width length of the opposing part in the width direction of the opposing part,the slope surface part comprises one of a protruded part and a recessed part,the protruded part is continuously formed in the slope surface part from the end part of the flat surface part to the end part of the back surface of the opposing part in the ground electrode, andthe recessed part is continuously formed in the slope surface part from the end part of the flat surface part to the end part of the back surface of the opposing part in the ground electrode. ¦ 7. A spark plug according to claim 6, wherein: the spark plug has the ratio V/W within a range of V/W<=1.7. ¦ 8. A spark plug according to claim 6, wherein: the spark plug has the ratio V/W within a range of V/W>=1.0. ¦ 9. A spark plug according to claim 6, wherein: the flat surface part is formed on the opposing part to face the central electrode in the gap formation direction and is overlapped with a front end part of the central electrode when viewed in a plug axial direction of the spark plug. | 1. A spark plug comprising: a spark plug housing having a cylindrical shape;an insulator having a cylindrical shape and being arranged in and supported by an inside of the spark plug housing;a central electrode supported in an inside of the insulator, and a front end part of the central electrode projecting;a ground electrode being arranged to form a discharge gap between the central electrode and the ground electrode,the ground electrode comprising a rod-shaped part and an opposing part, the rod-shaped part extending from a front end part of the spark plug housing toward a front end part of the spark plug, the opposing part having a curved shape which being curved from the rod-shaped part inwardly in a radius direction of the spark plug, and the opposing part facing the central electrode,the opposing part comprising a flat surface part and a slope surface part, the flat surface part having a flat-shaped surface which faces the central electrode side, the slope surface part being formed on a part of the opposing part along an extending direction of the opposing part, the opposing part being gradually separated from the central electrode along a width direction of the opposing part,wherein the spark plug has a ratio V/W within a range of 0.5<V/W<2.0, where V indicates a length of the opposing part measured in a gap formation direction in which the central electrode, the discharge gap and the opposing part are arranged in order, and W indicates a width length of the opposing part in the width direction of the opposing part,the slope surface part has a first end part and a second end part, the first end part of the slope surface part is connected to an end part of the flat surface part in the width direction of the opposing part, andthe second end part of the slope surface part is connected to an end part of a back surface of the opposing part, and the back surface of the opposing part is opposite to a front surface of the opposing part, and the opposing part faces the central electrode side in the gap formation direction. | CPC_H01T | 4920012006556
15/882368 | US | P | Spark plug | A spark plug includes: a center electrode; an insulator having a through hole around a part of the center electrode; and a metal shell holding the insulator from an outer peripheral side thereof. The metal shell includes a shelf portion that projects radially inward. The insulator includes an engagement portion engaged with the shelf portion from the front side, and a front end portion at the front side with respect to a front end of the metal shell. The front end portion has an outer diameter larger than an inner diameter of the metal shell at the front side with respect to the shelf portion. The front end portion of the insulator has a diameter-enlarged portion at which a diameter of the through hole increases and which is spaced apart from an outer peripheral surface of the center electrode. | 1. A spark plug comprising: a center electrode extending from a front side to a rear side along an axial line;an insulator having a through hole formed around at least a part of the center electrode; anda metal shell that holds the insulator from an outer peripheral side thereof and that is substantially tubular, whereinthe metal shell includes a shelf portion that projects radially inward,the insulator includes a first insulator containing an engagement portion that is engaged with the shelf portion and faces the front side of the center electrode,the insulator further includes a second insulator containing a front end portion that is present at the front side with respect to a front end of the metal shell, the second insulator being joined to the first insulator at a portion that is further toward the front side than the engagement portion,at least a part of the front end portion has an outer diameter larger than an inner diameter of the metal shell at the front side with respect to the shelf portion, andthe front end portion of the second insulator has a diameter-enlarged portion at which a diameter of the through hole increases and which is spaced apart from an outer peripheral surface of the center electrode. ¦ 2. The spark plug according to claim 1, wherein the second insulator surrounds an outer circumference of the center electrode so as to reach at least a front end of the center electrode. ¦ 3. The spark plug according to claim 1, wherein a part of the second insulator is present inside the metal shell. ¦ 4. The spark plug according to claim 1, wherein the metal shell has a thread portion on an outer peripheral surface thereof, said thread portion being screwed into a thread hole of an internal combustion engine, andat least a part of the second insulator is present inside a portion of the metal shell where the thread portion is present. ¦ 5. The spark plug according to claim 1, wherein the second insulator further comprises a forward-most end, andthe diameter-enlarged portion is formed so as to be connected to the forward-most end of the second insulator. | 1. A spark plug comprising: a center electrode extending from a front side to a rear side along an axial line;an insulator having a through hole formed around at least a part of the center electrode; anda metal shell that holds the insulator from an outer peripheral side thereof and that is substantially tubular, whereinthe metal shell includes a shelf portion that projects radially inward,the insulator includes a first insulator containing an engagement portion that is engaged with the shelf portion and faces the front side of the center electrode,the insulator further includes a second insulator containing a front end portion that is present at the front side with respect to a front end of the metal shell, the second insulator being joined to the first insulator at a portion that is further toward the front side than the engagement portion,at least a part of the front end portion has an outer diameter larger than an inner diameter of the metal shell at the front side with respect to the shelf portion, andthe front end portion of the second insulator has a diameter-enlarged portion at which a diameter of the through hole increases and which is spaced apart from an outer peripheral surface of the center electrode. | CPC_H01T | 4920010006469
16/352592 | US | P | Spark plug ignition tip, spark plug device, and method for producing a spark plug ignition tip | A spark plug ignition tip for an electrode of a spark plug device, in particular a prechamber spark plug, having a base body that has a first axial end, a second axial end and a circumferential section situated between them; the base body contains a precious metal or precious metal alloy; the first axial end and/or the circumferential section is embodied for fastening the base body to an electrode; the second axial end has a dome-shaped section; and the base body is produced by powder metallurgy. | 1. A spark plug ignition tip for a central electrode of a spark plug device, in particular a prechamber spark plug, having: a base body that has a first axial end, a second axial end, and a cylindrical circumferential section situated between the first and second axial ends, wherein the base body contains a precious metal or precious metal alloy;the first axial end is embodied for fastening the base body of the ignition tip to the central electrode;the second axial end is embodied for orientation towards a prechamber cap of the prechamber spark plug and has a dome-shaped section; andthe base body is produced by powder metallurgy. ¦ 2. The spark plug ignition tip according to claim 1, wherein the dome-shaped section is convex. ¦ 3. The spark plug ignition tip according to claim 1, wherein dome-shaped section is concave. ¦ 4. The spark plug ignition tip according to claim 1, wherein the dome shape of the second axial end is a spherical segment. ¦ 5. The spark plug ignition tip according to claim 1, wherein the circumferential section is cylindrical and/or the first axial end is a planar surface that is oriented transversely to a longitudinal axis of the base body. ¦ 6. The spark plug ignition tip according to claim 1, wherein the base body is composed of one piece. ¦ 7. The spark plug ignition tip according to claim 1, wherein the precious metal is iridium or the precious metal alloy contains iridium. ¦ 8. The spark plug ignition tip according to claim 7, wherein the base body contains more than 50% by weight iridium. ¦ 9. The spark plug ignition tip according to claim 1, wherein the base body contains a precious metal alloy that includes iridium as the main ingredient as well as rhodium in a proportion of greater than 0% by weight and less than 10% by weight, and zirconium oxide. ¦ 10. The spark plug ignition tip according to claim 1, wherein the base body is sintered. ¦ 11. The spark plug ignition tip according to claim 10, wherein the base body has a sintering density of greater than 96% and/or the base body has a porosity of greater than 4% and/or the base body has a sintering grain size that is less than or equal to 50 μm and greater than or equal to 5 μm. ¦ 12. A spark plug device, in particular a prechamber spark plug, having the central electrode to which the spark plug ignition tip according to claim 1 is mounted. ¦ 13. The spark plug device according to claim 12, wherein the spark plug ignition tip is mounted to an end of the central electrode; and an annular electrode at least partially encloses at least an axial section of the spark plug ignition tip so that an annular gap is formed between them. ¦ 14. The spark plug device according to claim 13, wherein the dome-shaped section protrudes at least partially out from the annular electrode in the axial direction. ¦ 15. A method for producing a spark plug ignition tip for a central electrode of a spark plug device, in particular a prechamber spark plug, with the following steps: preparing a powder or powder mix composed of a precious metal or precious metal alloy;powder metallurgical forming of the powder or powder mix in the shape of a base body that has a first axial end, a second axial end, and a cylindrical circumferential section situated between the first and second axial ends;the first axial end is formed so that it can fasten the base body of the ignition tip to the central electrode; and the second axial end is formed so that it can be oriented towards a prechamber cap of the prechamber spark plug and includes a dome-shaped section; andsintering of the base body. | 1. A spark plug ignition tip for a central electrode of a spark plug device, in particular a prechamber spark plug, having: a base body that has a first axial end, a second axial end, and a cylindrical circumferential section situated between the first and second axial ends, wherein the base body contains a precious metal or precious metal alloy;the first axial end is embodied for fastening the base body of the ignition tip to the central electrode;the second axial end is embodied for orientation towards a prechamber cap of the prechamber spark plug and has a dome-shaped section; andthe base body is produced by powder metallurgy. | CPC_H01T | 4920008006413
16/003327 | US | P | Modular ion generator device | The present invention provides methods and systems for a modular ion generator device that includes a bottom portion, two opposed side portions, a front end, a back end, and a top portion. A cavity is formed within the two opposed side portions, front end, back end, and top portion. At least one electrode is positioned within the cavity, and an engagement device is engaged to the front end and/or an engagement device engaged to the back end for allowing one or more modular ion generator devices to be selectively secured to one another. | 1. An ion generator device, comprising: a bottom portion, two opposed side portions, a front end, a back end, and a top portion;a cavity formed within the two opposed side portions, front end, back end, and top portion;a plurality of openings positioned along the top portion;at least one electrode positioned within the cavity and adjacent the openings;an engagement device engaged to the front end and a receptacle within the back end for receiving a second engagement device engaged to a second modular ion generator device for allowing one or more modular ion generator devices to be selectively secured to each other; anda printed circuit board housed within the cavity and the at least one electrode extends outwardly from the printed circuit board. ¦ 2. The modular ion generator device of claim 1, wherein one or more modular ion generator devices are selectively engaged to one another. ¦ 3. The modular ion generator device of claim 1, further comprising a magnet positioned on the device for selectively securing the device to a metal surface. ¦ 4. The modular ion generator device of claim 1, further comprising at least one flange extending from the device. ¦ 5. The modular ion generator device of claim 1, where the at least one electrode is constructed of carbon fiber brushes. ¦ 6. An ion generator device, comprising: a bottom portion that extends to an outer edge, two opposed side portions that extend upward from the outer edge, a front end that extends upward from the outer edge, a back end that extends upward from the outer edge, and a top portion;a cavity formed within the two opposed side portions, front end, and back end;a plurality of openings disposed on the top portion;a plurality of electrodes positioned within the cavity and each opening has an electrode disposed adjacent the opening;an engagement device engaged to the front end that is externally threaded and a receptacle within the back end that is internally threaded for allowing one or more ion generator devices to be selectively secured to each other; anda printed circuit board housed within the cavity and the at least one electrode extends outwardly from the printed circuit board. ¦ 7. The modular ion generator device of claim 6, further comprising a power head engaged to the modular ion generator device. ¦ 8. The modular ion generator device of claim 6, further comprising a magnet positioned on the device for selectively securing the device to a metal surface. ¦ 9. The modular ion generator device of claim 6, further comprising at least one flange extending from the device for engaging a magnet thereto. ¦ 10. The modular ion generator device of claim 6, further comprising at least one nipple extending from the top portion. ¦ 11. The modular ion generator device of claim 6, where the at least one electrode may be constructed of carbon fiber brushes. ¦ 12. The ion generator device of claim 6, wherein the engagement device is an externally threaded screw. ¦ 13. The ion generator device of claim 6, wherein the receptacle is an internally threaded bore. ¦ 14. An ion generator device, comprising: a cylindrical outer portion, a front end, and a back end;a cavity formed within the cylindrical outer wall, front end, and back end;a printed circuit board disposed within the cavity;a plurality of openings disposed on the cylindrical outer portion;a plurality of electrodes positioned within the cavity and engaged to the circuit board; andan engagement device engaged to the front end and/or an engagement device engaged to the back end for allowing one or more modular ion generator devices to be secured together. ¦ 15. The ion generator device of claim 14, wherein one or more modular ion generator devices are selectively engaged to one another. ¦ 16. The ion generator device of claim 14, further comprising a magnet positioned on the device for selectively securing the device to a metal surface. ¦ 17. The ion generator device of claim 14, further comprising at least one flange extending from the device for engaging a magnet thereto. ¦ 18. The ion generator device of claim 14, where the electrodes may be removable. ¦ 19. The ion generator device of claim 14, where the electrodes may be constructed of carbon fiber brushes. | 1. An ion generator device, comprising: a bottom portion, two opposed side portions, a front end, a back end, and a top portion;a cavity formed within the two opposed side portions, front end, back end, and top portion;a plurality of openings positioned along the top portion;at least one electrode positioned within the cavity and adjacent the openings;an engagement device engaged to the front end and a receptacle within the back end for receiving a second engagement device engaged to a second modular ion generator device for allowing one or more modular ion generator devices to be selectively secured to each other; anda printed circuit board housed within the cavity and the at least one electrode extends outwardly from the printed circuit board. | CPC_H01T | 4920008006414
16/260909 | US | P | Spark plug | A spark plug includes a ground electrode and a center electrode, at least one of which includes an electrode body, an electrode tip, and a weld part formed therebetween. The weld part has an orthogonal projection on a virtual plane perpendicular to a layering direction of the electrode body and the electrode tip. The orthogonal projection includes projecting portions extending in a specific direction. The weld part satisfies a condition that a first line segment is shorter than a second line segment, wherein: the first line segment is a virtual line segment connecting peaks of adjacent two projecting portions; and the second line segment is a virtual line segment that is perpendicular to the first line segment and connects the first line segment to an outer periphery of the weld part at a point farthest from the first line segment. | 1. A spark plug comprising: a ground electrode anda center electrodewherein at least one of the ground electrode and the center electrode, as a first electrode, includes: an electrode bodyan electrode tip layered with the electrode body in a layering direction; anda weld part formed between the electrode body and the electrode tip;the weld part has an orthogonal projection on a virtual plane perpendicular to the layering direction, wherein the orthogonal projection includes a plurality of projecting portions extending in a specific direction and being arranged in a direction perpendicular to the specific direction, wherein each of the plurality of projecting portions includes a peak in the specific direction;the weld part satisfies a mathematical expression of B>A, where A represents a length of a first line segment, and B represents a length of a second line segment;the first line segment is a virtual line segment connecting the peak of a first one of the plurality of projecting portions to the peak of a second one of the plurality of projecting portions adjacent to the first projecting portion; andthe second line segment is a virtual line segment that is perpendicular to the first line segment and connects the first line segment to a point of an outer periphery of the weld part, wherein the point is farthest from the first line segment in a section between the peaks of the first and second projecting portions facing the first line segment. ¦ 2. The spark plug according to claim 1, further comprising a metal shell, wherein: the first electrode is the ground electrode;the electrode body is a rod-shaped member including a first end as a joint end joined to the metal shell and a second end being a free end; andthe joint end of the electrode body has an orthogonal projection on the virtual plane toward which the specific direction is directed from the orthogonal projection of the weld part. ¦ 3. The spark plug according to claim 2, wherein the electrode body and the electrode tip have respective orthogonal projections on the virtual plane, wherein the orthogonal projection of the electrode body and the orthogonal projection of the electrode tip overlap with each other in an area formed between the first and second projecting portions. ¦ 4. The spark plug according to claim 3, wherein at least one of the peaks of the first and second projecting portions overlaps with the orthogonal projection of the electrode body and is apart from the orthogonal projection of the electrode tip. ¦ 5. The spark plug according to claim 4, wherein the orthogonal projection of the electrode tip has a rectangular shape including at least one corner overlapping with the orthogonal projection of the weld part. ¦ 6. The spark plug according to claim 5, wherein four corners of the rectangular shape include two corners that are in the specific direction from the remaining two corners and overlap with the orthogonal projection of the weld part. ¦ 7. The spark plug according to claim 1, wherein the mathematical expression of B>A is satisfied for every pair of adjacent two of the plurality of projecting portions as the first and second projecting portions. ¦ 8. The spark plug according to claim 1, wherein the electrode body and the electrode tip have respective orthogonal projections on the virtual plane, wherein the orthogonal projection of the electrode body and the orthogonal projection of the electrode tip overlap with each other in an area formed between the first and second projecting portions. ¦ 9. The spark plug according to claim 8, wherein at least one of the peaks of the first and second projecting portions overlaps with the orthogonal projection of the electrode body and is apart from the orthogonal projection of the electrode tip. ¦ 10. The spark plug according to claim 9, wherein the orthogonal projection of the electrode tip has a rectangular shape including at least one corner overlapping with the orthogonal projection of the weld part. ¦ 11. The spark plug according to claim 10, wherein four corners of the rectangular shape include two corners that are in the specific direction from the remaining two corners and overlap with the orthogonal projection of the weld part. ¦ 12. The spark plug according to claim 8, wherein the mathematical expression of B>A is satisfied for every pair of adjacent two of the plurality of projecting portions as the first and second projecting portions. | 1. A spark plug comprising: a ground electrode anda center electrodewherein at least one of the ground electrode and the center electrode, as a first electrode, includes: an electrode bodyan electrode tip layered with the electrode body in a layering direction; anda weld part formed between the electrode body and the electrode tip;the weld part has an orthogonal projection on a virtual plane perpendicular to the layering direction, wherein the orthogonal projection includes a plurality of projecting portions extending in a specific direction and being arranged in a direction perpendicular to the specific direction, wherein each of the plurality of projecting portions includes a peak in the specific direction;the weld part satisfies a mathematical expression of B>A, where A represents a length of a first line segment, and B represents a length of a second line segment;the first line segment is a virtual line segment connecting the peak of a first one of the plurality of projecting portions to the peak of a second one of the plurality of projecting portions adjacent to the first projecting portion; andthe second line segment is a virtual line segment that is perpendicular to the first line segment and connects the first line segment to a point of an outer periphery of the weld part, wherein the point is farthest from the first line segment in a section between the peaks of the first and second projecting portions facing the first line segment. | CPC_H01T | 4920004005024
16/381099 | US | P | Spark plug for internal combustion engine and method for manufacturing the same | A spark plug includes: a mounting bracket; a center electrode having a first end portion exposed and extended from first end portion of the mounting bracket; a slant-shape ground electrode that has first end side joined to the first end portion of the mounting bracket, has a surface of the second end side extended to be opposed to the first end portion of the center electrode, and has an extension direction inclined with respect to the center electrode; a convex portion protruding from a base material of the ground electrode on the surface thereof toward the center electrode, inclines toward the center electrode with respect to a protrusion direction, and has a convex portion opposed surface opposed to an end surface of the center electrode; and a precious metal layer formed on at least the convex portion opposed surface out of surfaces of the convex portion. | 1. A spark plug comprising: a cylindrical mounting bracket attachable to an internal combustion engine;a center electrode that is held by the mounting bracket in an insulated manner and has a first end portion exposed and extended from a first end portion of the mounting bracket;a slant-shape ground electrode that has a first end side joined to the first end portion of the mounting bracket, has a surface of a second end side extended to be opposed to the first end portion of the center electrode, and has an extension direction inclined with respect to the center electrode;a convex portion that protrudes from a base material of the ground electrode on the surface of the ground electrode facing the center electrode, inclines to the center electrode side with respect to a protrusion direction, and has a convex portion opposed surface opposed to an end surface of the center electrode; anda precious metal layer that is formed on at least the convex portion opposed surface out of surfaces of the convex portion; whereinthe convex portion is formed such that the convex portion opposed surface is perpendicular to an axial direction of the center electrode; andthe convex portion is formed on the one surface of the ground electrode such that a protrusion amount on the ground electrode other end surface side is larger than a protrusion amount on the one end portion side. ¦ 2. The spark plug according to claim 1, wherein the convex portion is formed by protruding part of the base material of the ground electrode by extrusion molding, andthe precious metal layer is welded to the surface of the ground electrode and then formed by extrusion molding on the surface of the convex portion. ¦ 3. The spark plug according to claim 1, wherein the convex portion is formed by protruding a part of the base material of the ground electrode by extrusion molding, andafter the formation of the convex portion by the extrusion molding, the precious metal layer is bonded to and formed on the convex portion opposed surface of the convex portion. ¦ 4. The spark plug according to claim 1, the spark plug according further comprising: a concave portion that is formed on a surface of the ground electrode opposite to the surface by recessing part of the base material of the ground electrode along with the formation of the convex portion, and has a bottom surface perpendicular to a recessing direction. ¦ 5. The spark plug according to claim 4, wherein a center axis of the concave portion as seen in the recessing direction is shifted to the second end side of the ground electrode with respect to a center axis of the convex portion as seen in the protrusion direction. ¦ 6. The spark plug according to claim 1, wherein a cross section of the convex portion is circular in shape. ¦ 7. A method for manufacturing a spark plug, the spark plug including: a cylindrical mounting bracket attachable to an internal combustion engine;a center electrode that is held by the mounting bracket in an insulated manner and has first end portion exposed and extended from first end portion of the mounting bracket; anda slant-shape ground electrode that has first end side joined to the first end portion of the mounting bracket, has a surface of the second end side extended to be opposed to the first end portion of the center electrode, and has an extension direction inclined with respect to the center electrode, whereinthe method comprising:a convex portion forming step of forming a convex portion that protrudes from a base material of the ground electrode on the surface of the ground electrode facing the center electrode, inclines toward the center electrode with respect to a protrusion direction, and has a convex portion opposed surface opposed to an end surface of the center electrode; anda precious metal layer forming step of forming a precious metal layer on at least the convex portion opposed surface out of surfaces of the convex portion; whereinthe convex portion is formed such that the convex portion opposed surface is perpendicular to an axial direction of the center electrode; andthe convex portion is formed on the one surface of the ground electrode such that a protrusion amount on the ground electrode other end surface side is larger than a protrusion amount on the one end portion side. ¦ 8. The method for manufacturing a spark plug according to claim 7, wherein in the convex portion forming step, the convex portion is formed by protruding part of the base material of the ground electrode by extrusion molding,before the convex portion forming step, a bonding step of bonding the precious metal layer to the surface of the ground electrode is included, andin the precious metal layer forming step, the extrusion molding in the convex portion forming step is performed while the precious metal layer is welded in the bonding step to form the precious metal layer on at least the convex portion opposed surface out of the surface of the convex portion. ¦ 9. The method for manufacturing a spark plug according to claim 7, wherein in the convex portion forming step, part of the base material of the ground electrode is protruded by extrusion molding to form the convex portion, andin the precious metal layer forming step, after the formation of the convex portion by the extrusion molding in the convex portion forming step, the precious metal layer is bonded to the convex portion opposed surface of the convex portion to form the precious metal layer on the convex portion opposed surface of the convex portion. ¦ 10. The method for manufacturing a spark plug according to claim 7, wherein, in the convex portion forming step, part of the base material of the ground electrode is recessed on a surface of the ground electrode opposite to the surface along with the formation of the convex portion to form a concave portion having a bottom surface perpendicular to a recessing direction. ¦ 11. The method for manufacturing a spark plug according to claim 10, wherein in the convex portion forming step, extrusion molding is performed such that a center axis of the concave portion as seen in the recessing direction is shifted to the second end side of the ground electrode with respect to a center axis of the convex portion as seen in the protrusion direction. ¦ 12. A spark plug comprising: a cylindrical mounting bracket attachable to an internal combustion engine;a center electrode that is held by the mounting bracket in an insulated manner and has a first end portion exposed and extended from a first end portion of the mounting bracket;a slant-shape ground electrode that has a first end side joined to the first end portion of the mounting bracket, has a surface of a second end side extended to be opposed to the first end portion of the center electrode, and has an extension direction inclined with respect to the center electrode;a convex portion that protrudes from a base material of the ground electrode on the surface of the ground electrode facing the center electrode, inclines to the center electrode side with respect to a protrusion direction, and has a convex portion opposed surface opposed to an end surface of the center electrode; anda precious metal layer that is formed on at least the convex portion opposed surface out of surfaces of the convex portion; whereina concave portion that is formed on a surface of the ground electrode opposite to the surface by recessing part of the base material of the ground electrode along with the formation of the convex portion, and has a bottom surface perpendicular to a recessing direction; anda center axis of the concave portion as seen in the recessing direction is shifted to the second end side of the ground electrode with respect to a center axis of the convex portion as seen in the protrusion direction. | 1. A spark plug comprising: a cylindrical mounting bracket attachable to an internal combustion engine;a center electrode that is held by the mounting bracket in an insulated manner and has a first end portion exposed and extended from a first end portion of the mounting bracket;a slant-shape ground electrode that has a first end side joined to the first end portion of the mounting bracket, has a surface of a second end side extended to be opposed to the first end portion of the center electrode, and has an extension direction inclined with respect to the center electrode;a convex portion that protrudes from a base material of the ground electrode on the surface of the ground electrode facing the center electrode, inclines to the center electrode side with respect to a protrusion direction, and has a convex portion opposed surface opposed to an end surface of the center electrode; anda precious metal layer that is formed on at least the convex portion opposed surface out of surfaces of the convex portion; whereinthe convex portion is formed such that the convex portion opposed surface is perpendicular to an axial direction of the center electrode; andthe convex portion is formed on the one surface of the ground electrode such that a protrusion amount on the ground electrode other end surface side is larger than a protrusion amount on the one end portion side. | CPC_H01T | 4920004005025
15/670312 | US | P | Ignitor assembly including arcing reduction features | A corona igniter (20) includes a metal shell (32) with a corona reducing lip (38) spaced from an insulator (26) and being free of sharp edges (40) to prevent arcing (42) in a rollover region and concentrate the electrical field at an electrode firing end (48). The corona reducing lip (38) includes lip outer surfaces (88) being round, convex, concave, or curving continuously with smooth transitions (90) therebetween. The corona reducing lip (38) includes lip outer surfaces (88) presenting spherical lip radii (rl) being at least 0.004 inches. The corona igniter (20) also includes shell inner surfaces (104) and insulator outer surfaces (75) facing one another being free of sharp edges (40). | 1. A method of forming a corona igniter operative to ionize a mixture of fuel and air of an internal combustion engine comprising the steps of: providing a shell extending longitudinally from an upper shell end to a lower shell end;disposing an insulator in the shell;disposing an electrode in the insulator including an electrode body portion extending longitudinally from an upper electrode terminal end to a lower electrode firing end which projects below said insulator and below said shell;disposing a corona enhancing tip on the lower electrode firing end, the corona enhancing tip including a plurality of branches; andforming a corona reducing lip at the upper shell end, the corona reducing lip including a lip surface having a plurality of spherical lip radii, and each spherical lip radii of the lip surface of the corona reducing lip being at least 0.004 inches. ¦ 2. A method as set forth in claim 1 wherein the step of forming the corona reducing lip includes removing sharp edges at the upper shell end. ¦ 3. A method as set forth in claim 1 wherein the shell inner surface adjacent the corona reducing lip and facing the insulator is free of sharp edges. ¦ 4. A method as set forth in claim 1 wherein the insulator includes an insulator outer surface, and the insulator outer surface facing the shell is free of sharp edges. ¦ 5. A method as set forth in claim 4 wherein the insulator outer surface presents a plurality of spherical insulator radii therealong and each of the spherical insulator radii is at least 0.004 inches. ¦ 6. A method as set forth in claim 1 including moving the upper shell end radially inwardly. ¦ 7. A method as set forth in claim 1 wherein at least one of the spherical lip radii is at least 0.005 inches. ¦ 8. A method as set forth in claim 1 wherein the corona reducing lip is round. ¦ 9. A method as set forth in claim 1 wherein the corona reducing lip includes a plurality of sections with smooth transitions therebetween. ¦ 10. A method as set forth in claim 1 wherein the upper shell end is distal and the corona reducing lip is spaced from the insulator at the upper shell end. ¦ 11. A method as set forth in claim 1 wherein the corona reducing lip includes a stem extending radially inwardly toward the insulator and a bulb at the upper shell end, the bulb and the stem have a thickness, the thickness of the bulb is greater than the thickness of the stein, and the bulb is rounded. ¦ 12. A method as set forth in claim 1 wherein the shell inner surface extends from the corona reducing lip to the lower shell end, and the shell inner surface faces the insulator and is free of sharp edges. ¦ 13. A method as set forth in claim 12, wherein the shell inner surface presents a plurality of spherical shell radii therealong and each of the spherical shell radii is at least 0.004 inches. ¦ 14. A method as set forth in claim 1 including a shell sealing gasket being free of sharp edges disposed between the shell and the insulator. | 1. A method of forming a corona igniter operative to ionize a mixture of fuel and air of an internal combustion engine comprising the steps of: providing a shell extending longitudinally from an upper shell end to a lower shell end;disposing an insulator in the shell;disposing an electrode in the insulator including an electrode body portion extending longitudinally from an upper electrode terminal end to a lower electrode firing end which projects below said insulator and below said shell;disposing a corona enhancing tip on the lower electrode firing end, the corona enhancing tip including a plurality of branches; andforming a corona reducing lip at the upper shell end, the corona reducing lip including a lip surface having a plurality of spherical lip radii, and each spherical lip radii of the lip surface of the corona reducing lip being at least 0.004 inches. | CPC_H01T | 4920004005026
16/381089 | US | P | Spark plug for internal combustion engine and method for manufacturing the same | A spark plug includes: a cylindrical mounting bracket attachable to an internal combustion engine; a center electrode that is held by the mounting bracket in an insulated manner and has a first end portion exposed and extended from a first end portion of the mounting bracket; a ground electrode that has a first end side joined to the first end portion of the mounting bracket and has a surface of the second end side extended to be opposed to the first end portion of the center electrode; a convex portion that protrudes from a base material of the ground electrode on the surface of the ground electrode toward the center electrode, has a surface protruded outward, and has surfaces without corners; and a precious metal layer formed on the surface of the convex portion. | 1. A spark plug comprising: a cylindrical mounting bracket attachable to an internal combustion engine;a center electrode that is held by the mounting bracket in an insulated manner and has a first end portion exposed and extended from a first end portion of the mounting bracket;a ground electrode that has a first end side joined to the first end portion of the mounting bracket and has a surface of a second end side extended to be opposed to the first end portion of the center electrode;a convex portion that protrudes from a base material of the ground electrode on the surface of the ground electrode facing the center electrode, has a surface protruded outward, and has surfaces without corners;a precious metal layer formed on the surface of the convex portion; anda shape of the convex portion satisfies h/r≤1.3 where h represents a height of the ground electrode from the surface to the convex portion as seen in a protrusion direction, and r represents a maximum length from a center of gravity to an edge end of a cross section of the convex portion on the surface,wherein a tip of the convex portion of the ground electrode has a hemispheric shape. ¦ 2. The spark plug according to claim 1, wherein the shape of the convex portion satisfies h/r≤1.0. ¦ 3. The spark plug according to claim 1, wherein the convex portion is formed by protruding part of the base material of the ground electrode by extrusion molding, andthe precious metal layer is welded to the surface of the ground electrode and then formed by extrusion molding on the entire surface of the convex portion. ¦ 4. The spark plug according to claim 1, wherein the precious metal layer is formed to satisfy t3/t2≥0.6 where t2 represents a thickness of the precious metal layer in a minimum gap portion between the convex portion of the ground electrode and the center electrode, and t3 represents a minimum thickness of the precious metal layer. ¦ 5. A method for manufacturing a spark plug, the spark plug including: a cylindrical mounting bracket attachable to an internal combustion engine;a center electrode that is held by the mounting bracket in an insulated manner and has a first end portion exposed and extended from a first end portion of the mounting bracket; anda ground electrode that has a first end side joined to the first end portion of the mounting bracket and has a surface of the second end side extended to be opposed to the first end portion of the center electrode, whereinthe method comprising:a convex portion forming step of forming a convex portion that protrudes from a base material of the ground electrode on the surface of the ground electrode toward the center electrode, has a surface protruded outward, and has surfaces without corners;a precious metal layer forming step of forming a precious metal layer on the surface of the convex portion;in the convex portion forming step, the convex portion is formed by protruding part of the base material of the ground electrode by extrusion molding,before the convex portion forming step, a bonding step of bonding the precious metal layer to the surface of the ground electrode is included, andin the precious metal layer forming step, the extrusion molding in the convex portion forming step is performed while the precious metal layer is welded in the bonding step to form the precious metal layer on the entire surface of the convex portion,wherein a tip of the convex portion of the ground electrode has a hemispheric shape. ¦ 6. The method for manufacturing a spark plug according to claim 5, wherein in the convex portion forming step, the extrusion molding is performed such that an axis of a metal die for the extrusion molding and an axis of the convex portion to be formed align with each other. ¦ 7. The method for manufacturing a spark plug according to claim 5, the method comprising,after the precious metal layer forming step, a flattening step of performing flattening processing the convex portion formed on the surface of the ground electrode and the tip portion of the precious metal layer formed on the surface of the convex portion to form a flat portion. | 1. A spark plug comprising: a cylindrical mounting bracket attachable to an internal combustion engine;a center electrode that is held by the mounting bracket in an insulated manner and has a first end portion exposed and extended from a first end portion of the mounting bracket;a ground electrode that has a first end side joined to the first end portion of the mounting bracket and has a surface of a second end side extended to be opposed to the first end portion of the center electrode;a convex portion that protrudes from a base material of the ground electrode on the surface of the ground electrode facing the center electrode, has a surface protruded outward, and has surfaces without corners;a precious metal layer formed on the surface of the convex portion; anda shape of the convex portion satisfies h/r≤1.3 where h represents a height of the ground electrode from the surface to the convex portion as seen in a protrusion direction, and r represents a maximum length from a center of gravity to an edge end of a cross section of the convex portion on the surface,wherein a tip of the convex portion of the ground electrode has a hemispheric shape. | CPC_H01T | 4920002006430
15/705643 | US | P | Apparatus and method for ignition of a plasma system and for monitoring health of the plasma system | An apparatus and method for determining the health of a plasma system by igniting a plasma within a plasma confining volume generate an ignition signal with an ignition circuit and apply the ignition signal between a biased region and a grounded region in the vicinity of the plasma confining volume. A parameter in the ignition circuit is sensed, and the sensed parameter is compared to a first parameter threshold. A condition associated with the plasma confining volume is determined if the sensed parameter differs from the first voltage threshold, and a corrective action can be taken. | 1. A method of determining the health of a plasma system by igniting a plasma within a plasma confining volume, comprising: generating an ignition signal with an ignition circuit;applying the ignition signal between a biased region and a grounded region in the vicinity of the plasma confining volume;sensing a parameter in the ignition circuit;comparing the sensed parameter to a first parameter threshold; anddetermining a condition associated with the plasma confining volume if the sensed parameter differs from the first parameter threshold, wherein the condition is contamination of gases in the plasma confining volume. ¦ 2. The method of claim 1, further comprising reporting the determined condition. ¦ 3. The method of claim 1, further comprising taking a corrective action associated with the determined condition. ¦ 4. The method of claim 3, wherein the corrective action comprises: checking for a contaminant in a feed gas; andeliminating a source of the contaminant. ¦ 5. The method of claim 3, wherein the corrective action comprises: providing a purge gas through the plasma confining volume to reduce an amount of a contaminant in the plasma confining volume. ¦ 6. The method of claim 1, further comprising determining a breakdown time, the breakdown time being an amount of time between a time at which the ignition signal is applied and a time at which the sensed parameter changes relative to a second parameter threshold. ¦ 7. The method of claim 6, further comprising determining the condition associated with the plasma confining volume if the breakdown time exceeds a breakdown time threshold. ¦ 8. The method of claim 1, wherein the sensed parameter in the ignition circuit is a voltage in the ignition circuit. ¦ 9. The method of claim 1, wherein the sensed parameter in the ignition circuit is a current in the ignition circuit. ¦ 10. An apparatus for determining the health of a plasma system by igniting a plasma within a plasma confining volume, comprising: an ignition circuit for generating an ignition signal;an input for applying the ignition signal between a biased region and a grounded region in the vicinity of the plasma confining volume;a sensor for sensing a parameter in the ignition circuit;a processing unit for comparing the sensed parameter to a first parameter threshold and determining a condition associated with the plasma confining volume if the sensed parameter differs from the first parameter threshold, wherein the condition is contamination of gases in the plasma confining volume. ¦ 11. The apparatus of claim 10, wherein the processing unit reports the determined condition. ¦ 12. The apparatus of claim 10, wherein the processing unit takes a corrective action associated with the determined condition. ¦ 13. The apparatus of claim 12, wherein the corrective action comprises: checking for a contaminant in a feed gas; andeliminating a source of the contaminant. ¦ 14. The apparatus of claim 12, wherein the corrective action comprises: providing a purge gas through the plasma confining volume to reduce an amount of a contaminant in the plasma confining volume. ¦ 15. The apparatus of claim 10, wherein the processing unit determines a breakdown time, the breakdown time being an amount of time between a time at which an ignition voltage is applied and a time at which a sensed voltage in the plasma confining volume drops below a second voltage threshold. ¦ 16. The apparatus of claim 15, wherein the processing circuit determines the condition associated with the plasma confining volume if the breakdown time exceeds a breakdown time threshold. ¦ 17. The apparatus of claim 10, wherein the parameter sensed by the sensor is a voltage in the ignition circuit. ¦ 18. The apparatus of claim 10, wherein the parameter sensed by the sensor is a current in the ignition circuit. ¦ 19. A method of determining the health of a plasma system by igniting a plasma within a plasma confining volume, comprising: generating an ignition signal with an ignition circuit;applying the ignition signal between a biased region and a grounded region in the vicinity of the plasma confining volume;sensing a parameter in the ignition circuit;comparing the sensed parameter to a first parameter threshold; anddetermining a condition associated with the plasma confining volume if the sensed parameter differs from the first parameter threshold, wherein the condition is insufficient free electron density for ignition of plasma. ¦ 20. The method of claim 19, further comprising reporting the determined condition. ¦ 21. The method of claim 19, further comprising taking a corrective action associated with the determined condition. ¦ 22. The method of claim 21, wherein the corrective action comprises: checking for a contaminant in a feed gas; andeliminating a source of the contaminant. ¦ 23. The method of claim 21, wherein the corrective action comprises: providing a purge gas through the plasma confining volume to reduce an amount of a contaminant in the plasma confining volume. ¦ 24. The method of claim 19, further comprising determining a breakdown time, the breakdown time being an amount of time between a time at which the ignition signal is applied and a time at which the sensed parameter changes relative to a second parameter threshold. ¦ 25. The method of claim 24, further comprising determining the condition associated with the plasma confining volume if the breakdown time exceeds a breakdown time threshold. ¦ 26. The method of claim 19, wherein the sensed parameter in the ignition circuit is a voltage in the ignition circuit. ¦ 27. The method of claim 19, wherein the sensed parameter in the ignition circuit is a current in the ignition circuit. ¦ 28. A method of determining the health of a plasma system by igniting a plasma within a plasma confining volume, comprising: generating an ignition signal with an ignition circuit;applying the ignition signal between a biased region and a grounded region in the vicinity of the plasma confining volume;sensing a parameter in the ignition circuit;comparing the sensed parameter to a first parameter threshold;determining a condition associated with the plasma confining volume if the sensed parameter differs from the first parameter threshold; andtaking a corrective action associated with the determined condition, wherein the corrective action comprises checking for a contaminant in a feed gas and eliminating a source of the contaminant. ¦ 29. A method of determining the health of a plasma system by igniting a plasma within a plasma confining volume, comprising: generating an ignition signal with an ignition circuit;applying the ignition signal between a biased region and a grounded region in the vicinity of the plasma confining volume;sensing a parameter in the ignition circuit;comparing the sensed parameter to a first parameter threshold;determining a condition associated with the plasma confining volume if the sensed parameter differs from the first parameter threshold; andtaking a corrective action associated with the determined condition, wherein the corrective action comprises providing a purge gas through the plasma confining volume to reduce an amount of a contaminant in the plasma confining volume. ¦ 30. A method of determining the health of a plasma system by igniting a plasma within a plasma confining volume, comprising: generating an ignition signal with an ignition circuit;applying the ignition signal between a biased region and a grounded region in the vicinity of the plasma confining volume;sensing a parameter in the ignition circuit;comparing the sensed parameter to a first parameter threshold;determining a condition associated with the plasma confining volume if the sensed parameter differs from the first parameter threshold; anddetermining a breakdown time, the breakdown time being an amount of time between a time at which the ignition signal is applied and a time at which the sensed parameter changes relative to a second parameter threshold. ¦ 31. The method of claim 30, further comprising determining the condition associated with the plasma confining volume if the breakdown time exceeds a breakdown time threshold. ¦ 32. The method of claim 31, wherein the condition is contamination of gases in the plasma confining volume. ¦ 33. The method of claim 31, wherein the condition is insufficient free electron density for ignition of plasma. ¦ 34. An apparatus for determining the health of a plasma system by igniting a plasma within a plasma confining volume, comprising: an ignition circuit for generating an ignition signal;an input for applying the ignition signal between a biased region and a grounded region in the vicinity of the plasma confining volume;a sensor for sensing a parameter in the ignition circuit;a processing unit for comparing the sensed parameter to a first parameter threshold and determining a condition associated with the plasma confining volume if the sensed parameter differs from the first parameter threshold, wherein the condition is insufficient free electron density for ignition of plasma. ¦ 35. The apparatus of claim 34, wherein the processing unit reports the determined condition. ¦ 36. The apparatus of claim 34, wherein the processing unit takes a corrective action associated with the determined condition. ¦ 37. The apparatus of claim 36, wherein the corrective action comprises: checking for a contaminant in a feed gas; andeliminating a source of the contaminant. ¦ 38. The apparatus of claim 36, wherein the corrective action comprises: providing a purge gas through the plasma confining volume to reduce an amount of a contaminant in the plasma confining volume. ¦ 39. The apparatus of claim 34, wherein the processing unit determines a breakdown time, the breakdown time being an amount of time between a time at which an ignition voltage is applied and a time at which a sensed voltage in the plasma confining volume drops below a second voltage threshold. ¦ 40. The apparatus of claim 39, wherein the processing circuit determines the condition associated with the plasma confining volume if the breakdown time exceeds a breakdown time threshold. ¦ 41. The apparatus of claim 34, wherein the parameter sensed by the sensor is a voltage in the ignition circuit. ¦ 42. The apparatus of claim 34, wherein the parameter sensed by the sensor is a current in the ignition circuit. ¦ 43. An apparatus for determining the health of a plasma system by igniting a plasma within a plasma confining volume, comprising: an ignition circuit for generating an ignition signal;an input for applying the ignition signal between a biased region and a grounded region in the vicinity of the plasma confining volume;a sensor for sensing a parameter in the ignition circuit;a processing unit for comparing the sensed parameter to a first parameter threshold and determining a condition associated with the plasma confining volume if the sensed parameter differs from the first parameter threshold, wherein the processing unit takes a corrective action associated with the determined condition, wherein the corrective action comprises checking for a contaminant in a feed gas and eliminating a source of the contaminant. ¦ 44. An apparatus for determining the health of a plasma system by igniting a plasma within a plasma confining volume, comprising: an ignition circuit for generating an ignition signal;an input for applying the ignition signal between a biased region and a grounded region in the vicinity of the plasma confining volume;a sensor for sensing a parameter in the ignition circuit;a processing unit for comparing the sensed parameter to a first parameter threshold and determining a condition associated with the plasma confining volume if the sensed parameter differs from the first parameter threshold, wherein the processing unit takes a corrective action associated with the determined condition, wherein the corrective action comprises providing a purge gas through the plasma confining volume to reduce an amount of a contaminant in the plasma confining volume. ¦ 45. An apparatus for determining the health of a plasma system by igniting a plasma within a plasma confining volume, comprising: an ignition circuit for generating an ignition signal;an input for applying the ignition signal between a biased region and a grounded region in the vicinity of the plasma confining volume;a sensor for sensing a parameter in the ignition circuit;a processing unit for comparing the sensed parameter to a first parameter threshold and determining a condition associated with the plasma confining volume if the sensed parameter differs from the first parameter threshold, wherein the processing unit determines a breakdown time, the breakdown time being an amount of time between a time at which an ignition voltage is applied and a time at which a sensed voltage in the plasma confining volume drops below a second voltage threshold. ¦ 46. The apparatus of claim 45, wherein the processing circuit determines the condition associated with the plasma confining volume if the breakdown time exceeds a breakdown time threshold. ¦ 47. The apparatus of claim 46, wherein the condition is contamination of gases in the plasma confining volume. ¦ 48. The apparatus of claim 46, wherein the condition is insufficient free electron density for ignition of plasma. | 1. A method of determining the health of a plasma system by igniting a plasma within a plasma confining volume, comprising: generating an ignition signal with an ignition circuit;applying the ignition signal between a biased region and a grounded region in the vicinity of the plasma confining volume;sensing a parameter in the ignition circuit;comparing the sensed parameter to a first parameter threshold; anddetermining a condition associated with the plasma confining volume if the sensed parameter differs from the first parameter threshold, wherein the condition is contamination of gases in the plasma confining volume. | CPC_H01T | 4919050006509
16/285463 | US | P | Spark plug | A spark plug including a center electrode with a tip welded to a front end portion with a fused portion therebetween. The front end portion contains Ni, Cr, and at least one element selected from a group B consisting of Mn, Si, Al, Ti, rare earth elements, Hf, and Zr. Ni is present in the largest proportion, and Cr is present in the second largest proportion and in an amount of 12% by mass or more. The at least one element selected from the group B is present in a total amount of 0.1% by mass or more. The front end portion satisfies f/e≤0.15 and m/e≤0.015, where f is the Fe content, e is the sum of the Cr, Si, and Al contents, and m is the Mo content. | 1. A spark plug comprising: an insulator having formed therein an axial hole extending from front to rear in a direction along an axial line, the insulator including a stop portion overhanging radially outward;a metal shell disposed around the insulator and including a stepped portion protruding radially inward, the stepped portion stopping the stop portion from a front side thereof directly or with another member therebetween; anda center electrode disposed in the axial hole, the center electrode including a front end portion located forward of a front end of the insulator and a tip welded to the front end portion with a fused portion therebetween,wherein the front end portion contains Ni, Cr, and at least one element selected from a group B consisting of Mn, Si, Al, Ti, rare earth elements, Hf, and Zr, Ni being present in the largest proportion, Cr being present in the second largest proportion and in an amount of 12% by mass or more, the at least one element selected from the group B being present in a total amount of 0.1% by mass or more, the front end portion satisfying f/e≤0.15 and m/e≤0.015, where f is an Fe content, e is a sum of Cr, Si, and Al contents, and m is a Mo content, andwherein the spark plug has a distance D of 22 mm or less in the direction along the axial line from a first point located at a frontmost position of a boundary between an outer surface of the front end portion and an outer surface of the fused portion to a second point located at a frontmost position of a contact area between the stepped portion or the other member and the stop portion. ¦ 2. The spark plug according to claim 1, wherein the tip contains Ir in the largest proportion and at least one element selected from a group A consisting of Pt, Ru, Rh, and Ni in an amount of 4% by mass or more. ¦ 3. The spark plug according to claim 1, wherein the front end portion has a region where a plurality of crystal grains appear in a cross-section containing the axial line,a length of the crystal grains in the region in the direction along the axial line is longer than a length of the crystal grains in the region in a direction perpendicular to the axial line, andthe front end portion satisfies Ha/Hb≥0.36, where Ha is a Vickers hardness of the region in the cross-section after heat treatment at 900° C. in an Ar atmosphere for 50 hours, and Hb is a Vickers hardness of the region in the cross-section before the heat treatment. ¦ 4. The spark plug according to claim 1, wherein the distance D is 18 mm or less. ¦ 5. The spark plug according to claim 1, wherein the distance D is 14 mm or less. ¦ 6. The spark plug according to claim 1, wherein f/e≤0.04. ¦ 7. The spark plug according to claim 1, wherein m/e≤0.004. ¦ 8. The spark plug according to claim 1, wherein f/e≤0.001. | 1. A spark plug comprising: an insulator having formed therein an axial hole extending from front to rear in a direction along an axial line, the insulator including a stop portion overhanging radially outward;a metal shell disposed around the insulator and including a stepped portion protruding radially inward, the stepped portion stopping the stop portion from a front side thereof directly or with another member therebetween; anda center electrode disposed in the axial hole, the center electrode including a front end portion located forward of a front end of the insulator and a tip welded to the front end portion with a fused portion therebetween,wherein the front end portion contains Ni, Cr, and at least one element selected from a group B consisting of Mn, Si, Al, Ti, rare earth elements, Hf, and Zr, Ni being present in the largest proportion, Cr being present in the second largest proportion and in an amount of 12% by mass or more, the at least one element selected from the group B being present in a total amount of 0.1% by mass or more, the front end portion satisfying f/e≤0.15 and m/e≤0.015, where f is an Fe content, e is a sum of Cr, Si, and Al contents, and m is a Mo content, andwherein the spark plug has a distance D of 22 mm or less in the direction along the axial line from a first point located at a frontmost position of a boundary between an outer surface of the front end portion and an outer surface of the fused portion to a second point located at a frontmost position of a contact area between the stepped portion or the other member and the stop portion. | CPC_H01T | 4919049006476
16/401483 | US | P | Spark plug for an internal combustion engine with reduced risk of center electrode detachment | A spark plug for an internal combustion engine, having a center electrode, which has a first body and a second body that is a precious metal welded to the first body and a ground electrode arranged roundabout the center electrode so that an annular ignition gap is formed between the electrodes. The second body of the center electrode is formed as an annular element having a central recess. The first body of the center electrode has a projection that extends into the recess of the second body. A first weld seam is formed between a radially outer surface of the projection of the first body and a radially inner surface of the second body delimiting the recess of the second body, and a second weld seam is formed between an axial surface of the main body of the first body and an axial surface of the second body. | 1. A spark plug for an internal combustion engine, comprising: a center electrode, comprising:a first body formed from an electrode base material having a main body and a projection extending radially from the main body; anda second body formed from a precious metal as an annular element with a central recess, the projection extending into the central recess of the second body;a first weld seam formed between a radially outer surface of the projection of the first body and a radially inner surface of the second body delimiting the central recess of the second body; anda second weld seam formed between an axial surface of the main body of the first body and an axial surface of the second body;an earth electrode arranged in radially surrounding the center electrode; andan annular ignition gap formed between the center electrode and the earth electrode configured to ignite a fuel mixture by way of an electric ignition spark forming between the center electrode and the earth electrode. ¦ 2. The spark plug according to claim 1, wherein the first weld seam and the second weld seam are offset by approximately 90° or by 90° relative to one another. ¦ 3. The spark plug according to claim 1, wherein the first weld seam, seen in axially, extends from an end face of the center electrode axially into the center electrode. ¦ 4. The spark plug according to claim 2, wherein a penetration depth of the first weld seam corresponds to an axial length of the projection of the first body. ¦ 5. The spark plug according to claim 1, wherein the second weld seam, seen radially, extends from a circumferential surface of the center electrode radially into the center electrode. ¦ 6. The spark plug according to claim 5, wherein a penetration depth of the second weld seam corresponds to a radial distance between the circumferential surface of the center electrode and the projection of the first body. ¦ 7. The spark plug according to claim 1, wherein a material recess is introduced into an end face of the projection of the first body. ¦ 8. The spark plug according to claim 7, wherein the material recess is contoured parabolically. ¦ 9. The spark plug according to claim 1, wherein a diameter (d) of the projection and an axial length (h) of the projection are dimensioned so that d≤8 h applies. | 1. A spark plug for an internal combustion engine, comprising: a center electrode, comprising:a first body formed from an electrode base material having a main body and a projection extending radially from the main body; anda second body formed from a precious metal as an annular element with a central recess, the projection extending into the central recess of the second body;a first weld seam formed between a radially outer surface of the projection of the first body and a radially inner surface of the second body delimiting the central recess of the second body; anda second weld seam formed between an axial surface of the main body of the first body and an axial surface of the second body;an earth electrode arranged in radially surrounding the center electrode; andan annular ignition gap formed between the center electrode and the earth electrode configured to ignite a fuel mixture by way of an electric ignition spark forming between the center electrode and the earth electrode. | CPC_H01T | 4919048006530
16/041209 | US | P | Corona ignition device with improved electrical performance | A corona comprises a central electrode surrounded by an insulator, which is surrounded by a conductive component. The conductive component includes a shell and an intermediate part both formed of an electrically conductive material. The intermediate part is a layer of metal which brazes the insulator to the shell. An outer surface of the insulator presents a lower ledge, and the layer of metal can be applied to the insulator above the lower ledge prior to or after inserting the insulator into the shell. The conductive inner diameter is less than an insulator outer diameter directly below the lower ledge such the insulator thickness increases toward the electrode firing end. The insulator outer diameter is also typically less than the shell inner diameter so that the corona igniter can be forward-assembled. | 1. A corona igniter for emitting a radio frequency electric field to ionize a fuel-air mixture and provide a corona discharge, comprising: a central electrode formed of an electrically conductive material for receiving a high radio frequency voltage and emitting the radio frequency electric field;an insulator formed of an electrically insulating material surrounding said central electrode and extending longitudinally along a center axis from an insulator upper end to an insulator nose end;said insulator including an insulator outer surface extending from said insulator upper end to said insulator nose end;said insulator outer surface presenting an insulator outer diameter extending across and perpendicular to said center axis;said insulator including an insulator body region and an insulator nose region;said insulator outer surface including a lower ledge extending outwardly away from said center axis between said insulator body region and said insulator nose region;said lower ledge presenting an increase in said insulator outer diameter;a conductive component surrounding at least a portion of said insulator body region such that said insulator nose region extends outwardly of said conductive component;said conductive component including a shell surrounding at least a portion of said insulator body region and extending from a shell upper end to a shell firing end;said shell presenting a shell inner surface facing said center axis and extending along said insulator outer surface from said shell upper end to said shell firing end;said conductive component including an intermediate part formed of an electrically conductive material and surrounding a portion of said insulator body region and extending longitudinally from an intermediate upper end to an intermediate firing end;said intermediate part including an intermediate inner surface facing said center axis and extending longitudinally along said insulator outer surface said from said intermediate upper end to said intermediate firing end;said intermediate inner surface presenting a conductive inner diameter extending across and perpendicular to said center axis;said conductive inner diameter being less than said insulator outer diameter along a portion of said insulator located between said lower ledge and said insulator nose end;said intermediate part being disposed between said insulator upper end and said lower ledge; andsaid intermediate part being a layer of metal. ¦ 2. A method of forming a corona igniter, comprising the steps of: providing an insulator formed of an electrically insulating material extending along a center axis from an insulator upper end to and insulator nose end, the insulator including an insulator outer surface extending from the insulator upper end to the insulator nose end and presenting an insulator outer diameter, the insulator outer surface presenting a lower ledge extending outwardly away from the center axis between an insulator body region and an insulator nose region;disposing an intermediate part formed of an electrically conductive material between the insulator upper end and the lower ledge;the step of disposing the intermediate part including applying a layer of metal to the insulator; anddisposing a shell formed of an electrically conductive material around the insulator. | 1. A corona igniter for emitting a radio frequency electric field to ionize a fuel-air mixture and provide a corona discharge, comprising: a central electrode formed of an electrically conductive material for receiving a high radio frequency voltage and emitting the radio frequency electric field;an insulator formed of an electrically insulating material surrounding said central electrode and extending longitudinally along a center axis from an insulator upper end to an insulator nose end;said insulator including an insulator outer surface extending from said insulator upper end to said insulator nose end;said insulator outer surface presenting an insulator outer diameter extending across and perpendicular to said center axis;said insulator including an insulator body region and an insulator nose region;said insulator outer surface including a lower ledge extending outwardly away from said center axis between said insulator body region and said insulator nose region;said lower ledge presenting an increase in said insulator outer diameter;a conductive component surrounding at least a portion of said insulator body region such that said insulator nose region extends outwardly of said conductive component;said conductive component including a shell surrounding at least a portion of said insulator body region and extending from a shell upper end to a shell firing end;said shell presenting a shell inner surface facing said center axis and extending along said insulator outer surface from said shell upper end to said shell firing end;said conductive component including an intermediate part formed of an electrically conductive material and surrounding a portion of said insulator body region and extending longitudinally from an intermediate upper end to an intermediate firing end;said intermediate part including an intermediate inner surface facing said center axis and extending longitudinally along said insulator outer surface said from said intermediate upper end to said intermediate firing end;said intermediate inner surface presenting a conductive inner diameter extending across and perpendicular to said center axis;said conductive inner diameter being less than said insulator outer diameter along a portion of said insulator located between said lower ledge and said insulator nose end;said intermediate part being disposed between said insulator upper end and said lower ledge; andsaid intermediate part being a layer of metal. | CPC_H01T | 4919048006531
16/417783 | US | P | Method of producing composite for forming electrode of ignition plug and method of producing ignition plug | A first member and a second member are held by being sandwiched by first and second holders. By providing force, which brings N nails (N is an integer that is 2 or greater) of chucks closer to each other, to the N nails, each of L nails contacts the first member without contacting the second member and each of M nails contacts the second member without contacting the first member. By separating the second holder from the second member, the N nails get even closer to each other, and the second member is moved relative to the first member, then a relative position of the first and second members is adjusted. By making the second holder contact with the second member again, the first and second members are held. After removing the chucks from the first and second members, a contact portion of the first and second members is laser-welded. | 1. A method of producing a composite for forming an electrode of an ignition plug, the composite having a first member and a second member joined to the first member, the method comprising: a first holding step of, by a first holder and a second holder set at separate positions in a first direction, by sandwiching the first member and the second member arranged in the first direction, holding the first member and the second member with the first and second members being in contact with each other;a contacting step of, by providing N nails, where N is an integer that is 2 or greater, of chucks that are arranged at separate positions so as to surround a contact portion of the first and second members with a force that brings the N nails closer to each other in a state in which the first member and the second member are held by the first holder and second holders, making each of L nails, where L is an integer that is equal to or greater than 1 and equal to or less than N−1, of the N nails contact with the first member without contacting the second member and making each of M nails, where M is an integer that is equal to or greater than 1 and equal to or less than N−L, contact with the second member without contacting the first member, wherein the M nails are different from the L nails;a moving step of, by separating the second holder from the second member in a state in which each of the L nails contacts the first member and each of the M nails contacts the second member, bringing the N nails even closer to each other, moving the second member relative to the first member in a direction crossing the first direction and adjusting a relative position of the first member and the second member;a second holding step of, by making the second holder contact with the second member again in a state in which the relative position of the first member and the second member is adjusted, holding the first member and the second member, which have been located at the adjusted relative position, with the first and second members being in contact with each other;a removing step of removing the chucks from the first member and the second member in a state in which the first member and the second member are held; anda welding step of, after removing the chucks, laser-welding the contact portion of the first and second members in a state in which the first member and the second member are held. ¦ 2. The method of producing the composite as claimed in claim 1, wherein: each of the N nails has a first portion formed so as to contact the first member in the moving step, a second portion formed so as to contact the second member in the moving step and a third portion formed so as to contact the first holder in the moving step, andin the moving step, by separating the second holder from the second member, the N nails are brought even closer to each other, and the first member is moved relative to the first holder in the direction crossing the first direction and a relative position of the first holder and the first member is adjusted. ¦ 3. The method of producing the composite as claimed in claim 1, wherein: in the contacting step, a sandwiching force by the first holder and the second holder is set to be greater than the force that brings the N nails of the chucks closer to each other. ¦ 4. The method of producing the composite as claimed in claim 1, wherein: the number of the nails is three or greater. ¦ 5. The method of producing the composite as claimed in claim 1, wherein: each of the N nails has one or more holding portions including a portion formed so as to contact the first member and a portion formed so as to contact the second member in the moving step,in the moving step, a plurality of holding portions of the N nails are arranged at separate positions so as to surround the contact portion of the first and second members, andthe total number of the plurality of holding portions of the N nails is three or greater. ¦ 6. A method of producing an ignition plug, the ignition plug having a tubular insulator having a penetration hole that extends in a direction of a center axis, a center electrode, at least a part of which is inserted into a top end side of the penetration hole, a tubular metal shell secured to an outer peripheral side of the insulator and a ground electrode connected to the metal shell, and at least one of the center electrode and the ground electrode being provided with a composite having a first member and a second member joined to the first member, the method comprising: producing the composite using the method of claim 1; andproducing the ignition plug using the produced composite. ¦ 7. A method of producing an ignition plug, the ignition plug having a tubular insulator having a penetration hole that extends in a direction of a center axis, a center electrode, at least a part of which is inserted into a top end side of the penetration hole, a tubular metal shell secured to an outer peripheral side of the insulator and a ground electrode connected to the metal shell, and at least one of the center electrode and the ground electrode being provided with a composite having a first member and a second member joined to the first member, the method comprising: producing the composite using the method of claim 2; andproducing the ignition plug using the produced composite. ¦ 8. A method of producing an ignition plug, the ignition plug having a tubular insulator having a penetration hole that extends in a direction of a center axis, a center electrode, at least a part of which is inserted into a top end side of the penetration hole, a tubular metal shell secured to an outer peripheral side of the insulator and a ground electrode connected to the metal shell, and at least one of the center electrode and the ground electrode being provided with a composite having a first member and a second member joined to the first member, the method comprising: producing the composite using the method of claim 3; andproducing the ignition plug using the produced composite. ¦ 9. A method of producing an ignition plug, the ignition plug having a tubular insulator having a penetration hole that extends in a direction of a center axis, a center electrode, at least a part of which is inserted into a top end side of the penetration hole, a tubular metal shell secured to an outer peripheral side of the insulator and a ground electrode connected to the metal shell, and at least one of the center electrode and the ground electrode being provided with a composite having a first member and a second member joined to the first member, the method comprising: producing the composite using the method of claim 4; andproducing the ignition plug using the produced composite. ¦ 10. A method of producing an ignition plug, the ignition plug having a tubular insulator having a penetration hole that extends in a direction of a center axis, a center electrode, at least a part of which is inserted into a top end side of the penetration hole, a tubular metal shell secured to an outer peripheral side of the insulator and a ground electrode connected to the metal shell, and at least one of the center electrode and the ground electrode being provided with a composite having a first member and a second member joined to the first member, the method comprising: producing the composite using the method of claim 5; andproducing the ignition plug using the produced composite. | 1. A method of producing a composite for forming an electrode of an ignition plug, the composite having a first member and a second member joined to the first member, the method comprising: a first holding step of, by a first holder and a second holder set at separate positions in a first direction, by sandwiching the first member and the second member arranged in the first direction, holding the first member and the second member with the first and second members being in contact with each other;a contacting step of, by providing N nails, where N is an integer that is 2 or greater, of chucks that are arranged at separate positions so as to surround a contact portion of the first and second members with a force that brings the N nails closer to each other in a state in which the first member and the second member are held by the first holder and second holders, making each of L nails, where L is an integer that is equal to or greater than 1 and equal to or less than N−1, of the N nails contact with the first member without contacting the second member and making each of M nails, where M is an integer that is equal to or greater than 1 and equal to or less than N−L, contact with the second member without contacting the first member, wherein the M nails are different from the L nails;a moving step of, by separating the second holder from the second member in a state in which each of the L nails contacts the first member and each of the M nails contacts the second member, bringing the N nails even closer to each other, moving the second member relative to the first member in a direction crossing the first direction and adjusting a relative position of the first member and the second member;a second holding step of, by making the second holder contact with the second member again in a state in which the relative position of the first member and the second member is adjusted, holding the first member and the second member, which have been located at the adjusted relative position, with the first and second members being in contact with each other;a removing step of removing the chucks from the first member and the second member in a state in which the first member and the second member are held; anda welding step of, after removing the chucks, laser-welding the contact portion of the first and second members in a state in which the first member and the second member are held. | CPC_H01T | 4919048006533
16/308924 | US | P | Power amplification device | The present invention relates to a power amplification device capable of being powered by a single input voltage and comprising a switching module comprising a first discharge electrode and a second discharge electrode. The power amplification device comprises a triggering module configured to convert the input voltage into a first supply voltage and a second supply voltage, detect an activation event, generate an activation signal from the first supply voltage when an activation event has been detected, generate a pulse command from the second supply voltage when an activation signal has been generated, and transmit the generated pulse control to the triggering means of the switching module so that it triggers the formation of an electric arc between the first discharge electrode and the second discharge electrode. | 1. Power amplification device capable of being powered by one single input voltage and comprising a switching module, said switching module comprising a first discharge electrode and a second discharge electrode, arranged opposite one another at a predetermined set distance defining a space for generating an electric arc, and a triggering means located near said space and being configured to trigger the formation of said electric arc in said space, said power amplification device comprising a triggering module configured to: convert the input voltage into a first supply voltage and into a second supply voltage,detect an activation event,generate, from the first supply voltage, an activation signal when an activation event has been detected,generate, from the second supply voltage, a pulse command when an activation signal has been generated, andtransmit the pulse command generated to the triggering means of the switching module, so that the triggering means triggers the formation of an electric arc between the first discharge electrode and the second discharge electrode. ¦ 2. Power amplification device according to claim 1, wherein the triggering module is configured to compare the value of the input voltage with a predetermined threshold value and to generate the activation signal when the value of the input voltage is greater than or equal to the predetermined threshold value. ¦ 3. Power amplification device according to claim 1, wherein the triggering module comprises a timer and is configured to generate the activation signal periodically relying on said timer. ¦ 4. Power amplification device according to claim 1, wherein the value of the first voltage is between 1 and 10V. ¦ 5. Power amplification device according to claim 1, wherein the activation signal is presented in the form of a voltage step of which the amplitude is equal to the value of the first voltage. ¦ 6. Power amplification device according to claim 1, wherein the value of the second voltage is around several hundred Volts. ¦ 7. Power amplification device according to claim 1, wherein the pulse command is presented in the form of a voltage pulse signal of which the duration is between 0.5 and 10 μs. ¦ 8. Power amplification device according to claim 7, wherein the voltage pulse signal reaches a maximum value of around 20 kV, making it possible for the triggering means to trigger the formation of the electric arc between the first discharge electrode and the second discharge electrode. ¦ 9. Power amplification system comprising a power amplification device according to claim 8 and a current generator delivering a voltage of between 5 and 40 kV at the input of said power amplification device. ¦ 10. Method for generating an electric arc between a first discharge electrode and a second discharge electrode, arranged opposite one another at a predetermined set distance defining a space for generating an electric arc, the generation of said electric arc being triggered by a triggering means located near said space, said method, implemented by a power amplification device powered by an input voltage, comprising the steps of: converting the input voltage into a first supply voltage and into a second supply voltage,detecting an activation event,generating, from the first supply voltage, an activation signal when an activation event has been detected,generating, from the second supply voltage, a pulse command when an activation signal has been generated, andtransmitting said pulse command generated by the triggering means, so that the triggering means triggers the formation of an electric arc between the first discharge electrode and the second discharge electrode. | 1. Power amplification device capable of being powered by one single input voltage and comprising a switching module, said switching module comprising a first discharge electrode and a second discharge electrode, arranged opposite one another at a predetermined set distance defining a space for generating an electric arc, and a triggering means located near said space and being configured to trigger the formation of said electric arc in said space, said power amplification device comprising a triggering module configured to: convert the input voltage into a first supply voltage and into a second supply voltage,detect an activation event,generate, from the first supply voltage, an activation signal when an activation event has been detected,generate, from the second supply voltage, a pulse command when an activation signal has been generated, andtransmit the pulse command generated to the triggering means of the switching module, so that the triggering means triggers the formation of an electric arc between the first discharge electrode and the second discharge electrode. | CPC_H01T | 4919047006743
16/214505 | US | P | Spark plug for internal combustion engine | A spark plug for internal combustion engines is provided which includes a porcelain insulator which is disposed inside a housing and extends outside a front end of the porcelain insulator. An annular ground electrode is secured to a front end portion of the housing. A pocket is created between a nose of the porcelain insulator and the housing. The housing has formed therein a plurality of vent holes which are located outside the ground electrode in a radial direction of the housing and communicate between the pocket and a combustion chamber of the engine. The vent holes include a first vent hole and a second vent hole which are different in opening area from each other, thereby enhancing scavenging of the pocket to ensure the stability of operation of the spark plug. | 1. A spark plug for an internal combustion engine comprising: a hollow cylindrical housing which is attached to an internal combustion engine to have a tip thereof facing a combustion chamber;a cylindrical porcelain insulator which is retained inside the housing;a center electrode which is retained inside the porcelain insulator and protrudes from a front end of the porcelain insulator; andan annular ground electrode which is secured to a front end portion of the housing and has an inner peripheral surface facing an outer peripheral surface of the center electrode,wherein the housing has a shoulder which is formed on an inner peripheral surface of the housing and tapers toward a front end of the housing in an axial direction of the spark plug,wherein the porcelain insulator includes a mounting shoulder and an insulator nose, the mounting shoulder being formed on an outer periphery of the porcelain insulator and tapering toward a front end of the porcelain insulator in the axial direction of the spark plug, the mounting shoulder riding on the shoulder of the housing to retain the porcelain insulator inside the housing, the insulator nose being located closer to the front end of the porcelain insulator than the mounting shoulder is,wherein a pocket is created between an outer peripheral surface of the insulator nose and the inner peripheral surface of the housing,wherein a plurality of vent holes are formed in the front end portion of the housing and located outside the ground electrode in a radial direction of the housing, the vent holes communicating between the pocket and the combustion chamber, andwherein the vent holes include a first vent hole and a second vent hole, the first vent hole having an opening area which is different in size from an opening area of the second vent hole, as viewed in the axial direction of the spark plug. ¦ 2. A spark plug for an internal combustion engine as set forth in claim 1, wherein the opening area of the first vent hole is greater than that of the second vent hole, a ratio of the opening area of the second vent hole to the opening area of the first vent hole being selected to be 0.9 or less. ¦ 3. A spark plug for an internal combustion engine as set forth in claim 1, wherein the opening area of the first vent hole is greater than that of the second vent hole, a ratio of the opening area of the second vent hole to the opening area of the first vent hole being selected to be 0.1 or more. ¦ 4. A spark plug for an internal combustion engine as set forth in claim 1, wherein a total opening area of the vent holes is 1 mm2 or more. ¦ 5. A spark plug for an internal combustion engine as set forth in claim 1, wherein the first vent hole and the second vent hole are arranged symmetrically with respect to the center electrode, as viewed in the axial direction of the spark plug. ¦ 6. A spark plug for an internal combustion engine as set forth in claim 1, wherein the first vent hole and the second vent hole are arranged adjacent each other in a circumferential direction of the housing, and wherein the first vent hole having a first opening closer to the pocket and a second opening closer to the combustion chamber, the first vent hole being inclined relative to the axial direction of the spark plug to have the first opening located closer to the second vent hole than the second opening is. ¦ 7. A spark plug for an internal combustion engine as set forth in claim 1, wherein the second vent hole has a dimension in the radial direction of the spark plug which is shorter than that of the first vent hole, as viewed in the axial direction of the spark plug. | 1. A spark plug for an internal combustion engine comprising: a hollow cylindrical housing which is attached to an internal combustion engine to have a tip thereof facing a combustion chamber;a cylindrical porcelain insulator which is retained inside the housing;a center electrode which is retained inside the porcelain insulator and protrudes from a front end of the porcelain insulator; andan annular ground electrode which is secured to a front end portion of the housing and has an inner peripheral surface facing an outer peripheral surface of the center electrode,wherein the housing has a shoulder which is formed on an inner peripheral surface of the housing and tapers toward a front end of the housing in an axial direction of the spark plug,wherein the porcelain insulator includes a mounting shoulder and an insulator nose, the mounting shoulder being formed on an outer periphery of the porcelain insulator and tapering toward a front end of the porcelain insulator in the axial direction of the spark plug, the mounting shoulder riding on the shoulder of the housing to retain the porcelain insulator inside the housing, the insulator nose being located closer to the front end of the porcelain insulator than the mounting shoulder is,wherein a pocket is created between an outer peripheral surface of the insulator nose and the inner peripheral surface of the housing,wherein a plurality of vent holes are formed in the front end portion of the housing and located outside the ground electrode in a radial direction of the housing, the vent holes communicating between the pocket and the combustion chamber, andwherein the vent holes include a first vent hole and a second vent hole, the first vent hole having an opening area which is different in size from an opening area of the second vent hole, as viewed in the axial direction of the spark plug. | CPC_H01T | 4919046006684
15/973096 | US | P | Spark plug device and method of manufacturing spark plug device | A spark plug device that includes a spark plug and a sealing ring, and a method for producing the same. The spark plug may include a body, an insulator, a center electrode, and a ground electrode. The sealing ring is secured to the body in a captive fashion. A fastening section of the body has an outer diameter that is greater than an inner diameter of the sealing ring, which has been reshaped from a flat sealing ring blank into a conical sealing ring. | 1. A spark plug device, comprising: a spark plug that includes: a body that has an axial bore, a threaded section for fastening the spark plug to a cylinder head, and a conical sleeve sealing surface that is conical at least in some sections, the threaded section includes a threaded section outer diameter and a retaining groove that is embodied in the body and has a groove diameter that is smaller than the threaded section outer diameter;an insulator that has a longitudinal bore and is positioned at least partially inside the axial bore of the body;a center electrode that is positioned at least partially inside the longitudinal bore of the insulator; anda ground electrode that is, mounted to the body; anda sealing ring that is secured to the body in a captive fashion and has an inner section and an inner diameter, wherein the sealing ring is reshaped into a conical sealing ring so that the inner section engages in the retaining groove and the inner diameter is smaller than the threaded section outer diameter. ¦ 2. The spark plug device according to claim 1, wherein the sealing ring has a first sealing surface that is associated with the sleeve sealing surface and, at least in some sections, is embodied as a conical surface whose cone angle relative to a longitudinal axis lies in a range from 20° to 85°. ¦ 3. The spark plug device according to claim 1, wherein the sealing ring has a second sealing surface that is associated with a cylinder head sealing surface. ¦ 4. The spark plug device according to claim 3, wherein at least in some sections, the second sealing surface is embodied as a conical surface whose cone angle relative to a longitudinal axis lies in a range from 20° to 85°. ¦ 5. The spark plug device according to claim 1, wherein the conical sleeve sealing surface has a cone angle relative to a longitudinal axis that lies in a range from 20° to 85°. ¦ 6. The spark plug device according to claim 1, wherein the sealing ring is reshaped into its conical shape by pressing a sealing ring blank against the conical sleeve sealing surface. ¦ 7. The spark plug device according to claim 1, wherein the sealing ring is made of one piece. ¦ 8. The spark plug device according to claim 1, wherein the sealing ring is made of copper, aluminum, steel, a copper alloy, an aluminum alloy, a steel alloy, or any combination thereof. ¦ 9. A spark plug device, comprising: a spark plug that includes: a body that has an axial bore, a fastening section for fastening the spark plug to a cylinder head, and a conical sleeve sealing surface that is conical at least in some sections,an insulator that has a longitudinal bore and is positioned at least partially inside the axial bore of the body;a center electrode that is positioned at least partially inside the longitudinal bore of the insulator; anda ground electrode that is mounted to the body; anda sealing ring that has a first sealing surface and a second sealing surface, wherein the first sealing surface is conical at least in some sections and cooperates with the conical sleeve sealing surface, and the second sealing surface is designed to cooperate with a sealing surface of a cylinder head, and wherein the conical sleeve sealing surface of the body is axially longer than the first sealing surface of the sealing ring, or axially longer than the second sealing surface of the sealing ring, or axially longer than both the first sealing surface and the second sealing surface of the sealing ring. ¦ 10. A method for producing the spark plug device of claim t wherein the method comprises the following steps: preparing the spark plug that has the threaded section with the threaded section outer diameter and the retaining groove, the retaining groove has the groove diameter that is smaller than the fastening section outer diameter, and the spark plug also has the conical sleeve sealing surface;providing a sealing ring blank that has, a center axis, two end surfaces, and a blank inner diameter, at least one of the two end surfaces is oriented essentially perpendicular to the center axis, and the blank inner diameter is greater than the threaded section outer diameter;sliding the sealing ring blank over the threaded section in an axial direction; andpressing the sealing ring blank against the conical sleeve sealing surface so that the sealing ring blank is reshaped into the sealing ring that has the inner section whose diameter is smaller than the threaded section outer diameter. | 1. A spark plug device, comprising: a spark plug that includes: a body that has an axial bore, a threaded section for fastening the spark plug to a cylinder head, and a conical sleeve sealing surface that is conical at least in some sections, the threaded section includes a threaded section outer diameter and a retaining groove that is embodied in the body and has a groove diameter that is smaller than the threaded section outer diameter;an insulator that has a longitudinal bore and is positioned at least partially inside the axial bore of the body;a center electrode that is positioned at least partially inside the longitudinal bore of the insulator; anda ground electrode that is, mounted to the body; anda sealing ring that is secured to the body in a captive fashion and has an inner section and an inner diameter, wherein the sealing ring is reshaped into a conical sealing ring so that the inner section engages in the retaining groove and the inner diameter is smaller than the threaded section outer diameter. | CPC_H01T | 4919045006739
16/025210 | US | P | Ground electrode assembly for a spark plug | A spark plug includes a housing, a center electrode, and a ground electrode assembly. The center electrode is disposed within the housing. The ground electrode assembly cooperates with the center electrode to generate a spark. The ground electrode assembly further includes an arm, a ground electrode, and a ground electrode pad. The arm is fixed to the housing. The ground electrode is disposed opposite the center electrode. The ground electrode pad is disposed on an inner surface of the ground electrode. The ground electrode pad is a precious metal coating on the surface of the inner surface. | 1. A spark plug comprising: a housing;a center electrode disposed within said housing; anda ground electrode assembly cooperating with said center electrode to generate a spark,wherein said ground electrode assembly includes: an arm fixed to said housing, said arm having an inner surface facing said center electrode and an outer surface opposite said inner surface,a ground electrode disposed opposite said center electrode, said ground electrode defined by a protrusion having a raised surface extending closer to said center electrode than said inner surface of said arm and a depressed outer surface forming a recess in said outer surface of said arm, a width of said protrusion being equal to a width of said recess, anda ground electrode pad disposed only on said raised surface of said ground electrode, said ground electrode pad being a precious metal coating on said raised surface. ¦ 2. The spark plug of claim 1, wherein a thickness of said arm is equal to a thickness of said ground electrode. ¦ 3. The spark plug of claim 1, wherein a thickness of said ground electrode pad is less than a thickness of said ground electrode. ¦ 4. The spark plug of claim 1, wherein the precious metal coating is an alloy containing iridium or platinum. ¦ 5. The spark plug of claim 1, wherein said ground electrode pad has a higher conductivity than said arm. ¦ 6. A ground electrode assembly for a spark plug comprising: an arm having a first surface and a second surface opposite said first surface;a ground electrode disposed on said arm, said ground electrode including a protrusion on said first surface of said arm and a recess on said second surface of said arm, a width of said protrusion being equal to a width of said recess; anda ground electrode pad disposed only on a surface of said protrusion, said ground electrode pad being a thermal coating. ¦ 7. The ground electrode assembly of claim 6, wherein a thickness of said arm is equal to a thickness of said ground electrode. ¦ 8. The ground electrode assembly of claim 6, wherein a thickness of said ground electrode pad is less than a thickness of said ground electrode. ¦ 9. The ground electrode assembly of claim 6, wherein said thermal coating is a precious metal coating containing iridium or platinum. ¦ 10. The ground electrode assembly of claim 6, wherein said ground electrode pad has a higher conductivity than said arm. | 1. A spark plug comprising: a housing;a center electrode disposed within said housing; anda ground electrode assembly cooperating with said center electrode to generate a spark,wherein said ground electrode assembly includes: an arm fixed to said housing, said arm having an inner surface facing said center electrode and an outer surface opposite said inner surface,a ground electrode disposed opposite said center electrode, said ground electrode defined by a protrusion having a raised surface extending closer to said center electrode than said inner surface of said arm and a depressed outer surface forming a recess in said outer surface of said arm, a width of said protrusion being equal to a width of said recess, anda ground electrode pad disposed only on said raised surface of said ground electrode, said ground electrode pad being a precious metal coating on said raised surface. | CPC_H01T | 4919045006740
15/637704 | US | P | Supply circuit for a corona ignition device | Described is a supply circuit for a corona ignition device, with an input for connection to a direct voltage source, a first converter, a second converter, and an output for connecting a load. The two converters each generate an output voltage, which is provided on its secondary side and exceeds the input voltage. The two converters each contain a transformer that galvanically separates the primary side of the converter from its secondary side. At least one transistor switch is arranged between the input and primary side of the two converters for pulse width-modulation of the input voltage. The primary side of the second converter is connected in parallel with the primary side of the first converter, the secondary side of the second converter is connected in series with the secondary side of the first converter, the secondary sides of the two converters are each bridged in this series connection by at least one diode, so that an output voltage can be provided at the output of the supply circuit even given a failure of one of the two converters. | 1. A supply circuit for a corona ignition device, comprising: an input terminal configured for connection to a direct voltage source;a first converter;a second converter; andan output terminal configured for connecting a load; wherein: (i) the two converters each generate an output voltage, which is provided on its secondary side and exceeds the input voltage, from a respective input voltage applied to its primary side;(ii) the two converters each comprise a transformer that galvanically separates the primary side of the converter from its secondary side;(iii) at least one transistor switch is arranged between the input terminal and the primary side of the two converters for pulse width-modulation of the input voltage;(iv) the primary side of the second converter is connected in parallel with the primary side of the first converter;(v) the secondary side of the second converter is connected in series with the secondary side of the first converter; and(vi) the secondary sides of the two converters are each bridged in this series connection by at least one diode, so that an output voltage can be provided at the output terminal of the supply circuit even in case of a failure of one of the two converters; andwherein a respective bridge circuit with at least four transistor switches is situated between the input terminal and the primary side of the converters, thereby allowing a response to changes in the input voltage. ¦ 2. The supply circuit according to claim 1, wherein a storage capacitor is connected in parallel with the output terminal to compensate for voltage fluctuations. ¦ 3. The supply circuit according to claim 1, wherein the converters are resonant converters. ¦ 4. The supply circuit according to claim 1, wherein a respective rectifier is connected to the secondary side of the converters. ¦ 5. The supply circuit according to claim 4, wherein the rectifiers are bridge rectifiers. ¦ 6. A supply circuit for a corona ignition device, comprising: an input terminal configured for connection to a direct voltage source;a first converter;a second converter; andan output terminal configured for connecting a load; wherein: (i) the two converters each generate an output voltage, which is provided on its secondary side and exceeds the input voltage, from a respective input voltage applied to its primary side;(ii) the two converters each comprise a transformer that galvanically separates the primary side of the converter from its secondary side;(iii) at least one transistor switch is arranged between the input terminal and the primary side of the two converters for pulse width-modulation of the input voltage;(iv) the primary side of the second converter is connected in parallel with the primary side of the first converter;(v) the secondary side of the second converter is connected in series with the secondary side of the first converter; and(vi) the secondary sides of the two converters are each bridged in this series connection by at least one diode, so that an output voltage can be provided at the output terminal of the supply circuit even in case of a failure of one of the two converters; andwherein the converters are configured to deliver the output voltage at a magnitude of 100 V to 500 V. ¦ 7. The supply circuit according to claim 6, wherein the converters are designed to generate the output voltage from the input voltage of less than 50 V. ¦ 8. A supply circuit for a corona ignition device, comprising: an input terminal configured for connection to a direct voltage source;a first converter;a second converter; andan output terminal configured for connecting a load; wherein: (i) the two converters each generate an output voltage, which is provided on its secondary side and exceeds the input voltage, from a respective input voltage applied to its primary side;(ii) the two converters each comprise a transformer that galvanically separates the primary side of the converter from its secondary side;(iii) at least one transistor switch is arranged between the input terminal and the primary side of the two converters for pulse width-modulation of the input voltage;(iv) the primary side of the second converter is connected in parallel with the primary side of the first converter;(v) the secondary side of the second converter is connected in series with the secondary side of the first converter; and(vi) the secondary sides of the two converters are each bridged in this series connection by at least one diode, so that an output voltage can be provided at the output terminal of the supply circuit even in case of a failure of one of the two converters; andwherein the load connected to the output is a high-frequency generator, which generates a high-frequency alternating voltage of 10 kV or more from the output voltage of the supply circuit. ¦ 9. A corona ignition system comprising a supply circuit according to claim 8 and a corona ignition device that comprises an electrical resonant circuit with a coil, and a center electrode that is held in an insulator and ends in an ignition tip, wherein the resonant circuit is excited by the high-frequency generator. ¦ 10. The supply circuit according to claim 9, wherein a respective bridge circuit with at least four transistor switches is situated between the input terminal and the primary side of the converters, thereby allowing a response to changes in the input voltage. | 1. A supply circuit for a corona ignition device, comprising: an input terminal configured for connection to a direct voltage source;a first converter;a second converter; andan output terminal configured for connecting a load; wherein: (i) the two converters each generate an output voltage, which is provided on its secondary side and exceeds the input voltage, from a respective input voltage applied to its primary side;(ii) the two converters each comprise a transformer that galvanically separates the primary side of the converter from its secondary side;(iii) at least one transistor switch is arranged between the input terminal and the primary side of the two converters for pulse width-modulation of the input voltage;(iv) the primary side of the second converter is connected in parallel with the primary side of the first converter;(v) the secondary side of the second converter is connected in series with the secondary side of the first converter; and(vi) the secondary sides of the two converters are each bridged in this series connection by at least one diode, so that an output voltage can be provided at the output terminal of the supply circuit even in case of a failure of one of the two converters; andwherein a respective bridge circuit with at least four transistor switches is situated between the input terminal and the primary side of the converters, thereby allowing a response to changes in the input voltage. | CPC_H01T | 4919045006741
15/974851 | US | P | Ignition plug including a mark formed of an oxide film and method for manufacturing thereof | An ignition plug such as a spark plug or a glow plug configured to ignite an air-fuel mixture in an internal combustion engine includes a mark that is formed of an oxide film generated on the surface of a metal member or is formed of the metal member and the oxide film. The mark is formed by promoting formation of the oxide film on the surface of the metal member or removing the oxide film through radiation of a laser beam onto the surface of the metal member. | 1. An ignition plug configured to ignite an air-fuel mixture in an internal combustion engine, the ignition plug comprising a mark that is formed only of an oxide film generated on a surface of a metal member or is only formed of the metal member and the oxide film. ¦ 2. The ignition plug according to claim 1, wherein the mark comprises: a first portion; anda second portion having a reflectance higher than a reflectance of the first portion, andwherein a variation of distribution of the reflectance of the first portion or a variation of distribution of the reflectance of the second portion is smaller than a variation of distribution of a reflectance of a portion on the surface of the metal member adjacent to a periphery of the mark or a variation of distribution of a reflectance of an oxide film adjacent to a periphery of the mark. ¦ 3. The ignition plug according to claim 2, wherein the variation of the distribution of the reflectance of the first portion and the variation of the distribution of the reflectance of the second portion are smaller than the variation of the distribution of the reflectance of the portion on the surface of the metal member adjacent to the periphery of the mark or a variation of distribution of a reflectance of an oxide film adjacent to a periphery of the mark. ¦ 4. The ignition plug according to claim 1, further comprising: an insulator;a tubular metal shell that holds the insulator inside;a ground electrode joined to the metal shell; anda tip that is joined to the ground electrode and contains a noble metal,wherein the ground electrode comprises a non-plated portion having no plating film formed on a surface thereof, andwherein the mark is provided on the non-plated portion of the ground electrode. ¦ 5. The ignition plug according to claim 2, further comprising: an insulator;a tubular metal shell that holds the insulator inside;a ground electrode joined to the metal shell; anda tip that is joined to the ground electrode and contains a noble metal,wherein the ground electrode comprises a non-plated portion having no plating film formed on a surface thereof, andwherein the mark is provided on the non-plated portion of the ground electrode. ¦ 6. The ignition plug according to claim 3, further comprising: an insulator;a tubular metal shell that holds the insulator inside;a ground electrode joined to the metal shell; anda tip that is joined to the ground electrode and contains a noble metal,wherein the ground electrode comprises a non-plated portion having no plating film formed on a surface thereof, andwherein the mark is provided on the non-plated portion of the ground electrode. ¦ 7. The ignition plug according to claim 1, further comprising: an insulator extending in a direction of an axial line; anda metal terminal fixed to an end of the insulator in the direction of the axial line,wherein the mark is provided on an end face of the metal terminal in the direction of the axial line. ¦ 8. The ignition plug according to claim 2, further comprising: an insulator extending in a direction of an axial line; anda metal terminal fixed to an end of the insulator in the direction of the axial line,wherein the mark is provided on an end face of the metal terminal in the direction of the axial line. ¦ 9. The ignition plug according to claim 3, further comprising: an insulator extending in a direction of an axial line; anda metal terminal fixed to an end of the insulator in the direction of the axial line,wherein the mark is provided on an end face of the metal terminal in the direction of the axial line. ¦ 10. The ignition plug according to claim 4, further comprising: an insulator extending in a direction of an axial line; anda metal terminal fixed to an end of the insulator in the direction of the axial line,wherein the mark is provided on an end face of the metal terminal in the direction of the axial line. ¦ 11. The ignition plug according to claim 7, wherein the metal terminal comprises a wall portion that surrounds the end face. | 1. An ignition plug configured to ignite an air-fuel mixture in an internal combustion engine, the ignition plug comprising a mark that is formed only of an oxide film generated on a surface of a metal member or is only formed of the metal member and the oxide film. | CPC_H01T | 4919045006742
15/654253 | US | P | Protective sleeve for a corona ignitor in a spark plug shaft of an engine | This disclosure pertains to a protective sleeve for protecting a corona igniter in a spark plug shaft of an internal combustion engine, wherein the protective sleeve comprises a collar for sitting on a rim of a spark plug shaft opening and a tubular section for being inserted into the spark plug shaft and for receiving the corona igniter. | 1. A protective sleeve for protecting a corona igniter that has threads that secure the igniter in a spark plug shaft of an internal combustion engine, the protective sleeve comprising: a collar configured to be seated on a rim of a spark plug shaft opening, wherein the collar carries a seal for sealing an annular gap between the protective sleeve and the corona igniter; anda tubular section configured for insertion into the spark plug shaft and for receiving the corona igniter. ¦ 2. The protective sleeve according to claim 1, wherein the tubular section comprises two cylindrical sections that border on a transition section. ¦ 3. The protective sleeve according to claim 2, wherein the transition section is conical. ¦ 4. The protective sleeve according to claim 1, wherein the seal is an O-ring. ¦ 5. The protective sleeve according to claim 1, wherein the collar has an annular shoulder on which the seal is seated. ¦ 6. The protective sleeve of claim 1 wherein the collar has a greater diameter than a maximum diameter of the spark plug shaft opening and a second seal is disposed on an underside of the collar, the second seal being disposed radially outwardly and encircling the spark plug shaft opening to thereby provide a seal between the underside of the collar and the internal combustion engine. ¦ 7. The protective sleeve according to claim 1, wherein the tubular section and the collar are made of glass fiber reinforced plastic. ¦ 8. The protective sleeve according to claim 1, wherein the collar has a ventilation bore. ¦ 9. A protective sleeve for protecting a corona igniter in a spark plug shaft of an internal combustion engine, the protective sleeve comprising: a collar configured to be seated on a rim of a spark plug shaft opening, wherein the collar carries a first seal for sealing an annular gap between the protective sleeve and the corona igniter;a second seal positioned on the underside of the collar and resting against the edge of the spark plug shaft opening; anda tubular section configured for insertion into the spark plug shaft and for receiving the corona igniter;wherein the sleeve is formed of plastic. ¦ 10. The protective sleeve of claim 9, wherein the sleeve is formed from a glass fiber reinforced plastic. ¦ 11. A protective sleeve for protecting a corona igniter in a spark plug shaft of an internal combustion engine, the protective sleeve comprising: a collar configured to be seated on a rim of a spark plug shaft opening, wherein the collar carries a seal for sealing an annular gap between the protective sleeve and the corona igniter; anda tubular section configured for insertion into the spark plug shaft and for receiving the corona igniter;wherein the sleeve is non-threaded and is configured such that the collar is clamped between the motor block and the corona igniter. ¦ 12. The protective sleeve of claim, 11 wherein the tubular section has two cylindrical sections having different diameters and the diameter of the cylindrical section closest to the tip of the corona igniter is smaller and wherein the two cylindrical sections are connected by a transition section having a conical shape. ¦ 13. The protective sleeve of claim 11 wherein the collar has a greater diameter than a maximum diameter of the spark plug shaft opening and threaded engagement of the corona igniter with the motor block biases the corona igniter against the collar to thereby clamp the collar between the motor block and the corona igniter. ¦ 14. The protective sleeve of claim 13 wherein a second seal is disposed on an underside of the collar, the second seal being disposed radially outwardly and encircling the spark plug shaft opening to thereby provide a seal between the underside of the collar and the motor block. ¦ 15. The protective sleeve of claim 14 wherein the collar has an annular shoulder on which the seal for sealing the annular gap between the protective sleeve and the corona igniter is disposed. ¦ 16. The protective sleeve according to claim 6, wherein the underside of the collar has an annular groove in which the second seal is seated. ¦ 17. The protective sleeve of claim 9 wherein the collar has a greater diameter than a maximum diameter of the spark plug shaft opening and the second seal is disposed radially outwardly and encircling the spark plug shaft opening to thereby provide a seal between the underside of the collar and the internal combustion engine. | 1. A protective sleeve for protecting a corona igniter that has threads that secure the igniter in a spark plug shaft of an internal combustion engine, the protective sleeve comprising: a collar configured to be seated on a rim of a spark plug shaft opening, wherein the collar carries a seal for sealing an annular gap between the protective sleeve and the corona igniter; anda tubular section configured for insertion into the spark plug shaft and for receiving the corona igniter. | CPC_H01T | 4919044006554
16/116123 | US | P | Disconnector device for surge arrester and a protection assembly comprising a surge arrester connected to such a disconnector device | A disconnector device for a surge arrester is provided. The disconnector device includes: a housing encompassing a cavity; a disconnector provided inside the cavity, having a first terminal connectable to the surge arrester, a second terminal connectable to ground, a movable member provided at the second terminal and being fitted to the cross section of the cavity, and a disconnector cartridge. The member is movably arranged such in the housing that once the disconnector operates, the movable member is propelled inside the cavity towards an end of the cavity. The housing has ventilation openings connecting the cavity to an outside of the disconnector device for releasing gases from the operating disconnector cartridge. These ventilation openings are dimensioned such that no particles of harmful size that are potentially capable of igniting a fire can pass the ventilation openings. | 1. A disconnector device for a surge arrester, the disconnector device comprising: a housing encompassing a cavity;a disconnector provided inside the cavity, having a first terminal connectable to the surge arrester, a second terminal connectable to ground potential, and a movable member provided at the second terminal and being fitted to the cross section of the cavity, and a disconnector cartridge;wherein the movable member is movably arranged such in the housing that once the disconnector operates, the movable member is propelled inside the cavity towards an end of the cavity by gas from the disconnector cartridge, and wherein the housing has ventilation openings connecting the cavity to an outside of the disconnector device for releasing gases from the operating disconnector cartridge, the ventilation openings being dimensioned such that no particles harmful size that are potentially capable of igniting a fire can pass the ventilation openings;wherein the cavity has an elongated shape, and wherein the housing has a retaining section for retaining the movable member at the retaining section once the movable member was propelled towards the end of the cavity; andwherein the ventilation openings are slits extending along the cavity in a direction of a longitudinal axis defined by the overall shape of the cavity. ¦ 2. The disconnector device of claim 1, wherein the housing has an opening at the end of the cavity, and wherein the movable member and the opening are adjusted to each other such that a portion of the movable member fits into the opening and thereby closes it in an operating state of the disconnector. ¦ 3. The disconnector device of claim 2, wherein the movable member has a tubular section with a diameter fitting to the opening, so that a movement of the movable member during operation of the disconnector is guided by the opening. ¦ 4. The disconnector device of claim 2, wherein after an operation of the disconnector, a portion of the movable member protrudes through the opening such that it is visible from an outside of the housing. ¦ 5. The disconnector device of claim 4, wherein the portion of the movable member that is protruding through the opening is formed by the tubular section. ¦ 6. The disconnector device of claim 5, wherein at least the portion of the movable member protruding through the opening after operation of the disconnector has a signal color for indicating on whether the disconnector already operated or whether it is still in its pristine state. ¦ 7. The disconnector device of claim 4, wherein at least the portion of the movable member protruding through the opening after operation of the disconnector has a signal color for indicating on whether the disconnector already operated or whether it is still in its pristine state. ¦ 8. The disconnector device of claim 2, wherein the ventilation openings are designed for a controlled release of gases from the operating disconnector cartridge. ¦ 9. The disconnector device of claim 2, wherein the ventilation openings are slits extending along the cavity in a direction of a longitudinal axis defined by the overall shape of the cavity. ¦ 10. The disconnector device of claim 2, wherein the cavity has a circular cross section or a polygonal cross section. ¦ 11. The disconnector device of claim 2, wherein at least a part of the movable member has a cup shape, and wherein the cup at least partly encompasses the disconnector cartridge. ¦ 12. The disconnector device of claim 2, wherein the retaining section of the housing has at least one protrusion protruding into the cavity. ¦ 13. The disconnector device of claim 2, wherein the housing is mounted to the first terminal of the disconnector. ¦ 14. The disconnector device of claim 1, wherein the ventilation openings are designed for a controlled release of gases from the operating disconnector cartridge. ¦ 15. The disconnector device of claim 1, wherein the cavity has a circular cross section or a polygonal cross section. ¦ 16. The disconnector device of claim 1, wherein at least a part of the movable member has a cup shape, and wherein the cup at least partly encompasses the disconnector cartridge. ¦ 17. The disconnector device of claim 1, wherein the retaining section of the housing has at least one protrusion protruding into the cavity. ¦ 18. The disconnector device of claim 1, wherein the housing is mounted to the first terminal of the disconnector. ¦ 19. An assembly of a high voltage surge arrester and a disconnector device of claim 1, wherein the first terminal of the disconnector device is electrically connected to the high voltage surge arrester. | 1. A disconnector device for a surge arrester, the disconnector device comprising: a housing encompassing a cavity;a disconnector provided inside the cavity, having a first terminal connectable to the surge arrester, a second terminal connectable to ground potential, and a movable member provided at the second terminal and being fitted to the cross section of the cavity, and a disconnector cartridge;wherein the movable member is movably arranged such in the housing that once the disconnector operates, the movable member is propelled inside the cavity towards an end of the cavity by gas from the disconnector cartridge, and wherein the housing has ventilation openings connecting the cavity to an outside of the disconnector device for releasing gases from the operating disconnector cartridge, the ventilation openings being dimensioned such that no particles harmful size that are potentially capable of igniting a fire can pass the ventilation openings;wherein the cavity has an elongated shape, and wherein the housing has a retaining section for retaining the movable member at the retaining section once the movable member was propelled towards the end of the cavity; andwherein the ventilation openings are slits extending along the cavity in a direction of a longitudinal axis defined by the overall shape of the cavity. | CPC_H01T | 4919043006469
16/143857 | US | P | Spark plug for internal combustion engine | A spark plug for an internal combustion engine is provided which has a center electrode and a ground electrode. The ground electrode includes an upright portion extending in a lengthwise direction of the spark plug and an extension bent from the upright portion in a radial direction of the spark plug. The extension has a slant surface which is shaped to be inclined away from the center electrode downstream in a flow of air-fuel mixture within a combustion chamber when the spark plug is mounted in the engine. This results in an increase in in distance by which a starting point on the ground electrode where a spark is created is moved on the slant surface, thereby increasing a length of time the spark is moved downstream and then blown out to increase the probability of successful ignition of the air-fuel mixture. | 1. A spark plug for an internal combustion engine comprising: a hollow cylindrical housing;a hollow cylindrical porcelain insulator which is retained inside the housing;a center electrode which is retained inside the porcelain insulator with a top portion thereof protruding outside the porcelain insulator; anda ground electrode which defines a spark gap between itself and the center electrode,wherein the ground electrode includes an upright portion which extends from a front end of the housing to a front side of the spark plug and an extension which is bent from the upright portion inwardly in a radial direction of the spark plug,wherein if a direction which is oriented perpendicular both to an extension lengthwise direction that is a lengthwise direction of the extension and to a plug axial direction that is an axial direction of the spark plug is defined as a lateral direction, and sides opposed to each other in the lateral direction are defined as a Y1 side and a Y2 side, respectively, the extension has an inner slant portion which faces the center electrode and is inclined away from the center electrode from the Y1 side to the Y2 side,wherein the extension has a first and a second edge which are opposed to each other in the lateral direction, and the inner slant portion continuously extends from the first edge to the second edge of the extension, andwherein when viewed in the extension lengthwise direction, a center of the inner extension surface in the lateral direction is offset to the Y2 side from a center of a front end surface of the center electrode in the lateral direction. ¦ 2. A spark plug as set forth in claim 1, wherein a joint that is a portion of the upright portion which is secured to the housing is offset from the inner slant portion in the lateral direction. ¦ 3. A spark plug as set forth in claim 1, wherein the ground electrode has a length and a transverse section whose shape remains unchanged over the length. ¦ 4. A spark plug as set forth in claim 1, wherein the inner slant portion includes a convex portion protruding toward the top of the center electrode. ¦ 5. A spark plug as set forth in claim 4, wherein the convex portion comprises a rectangular elongated bar extending in a direction in which the inner slant portion is inclined. ¦ 6. A spark plug as set forth in claim 4, wherein the convex portion is located at the middle of the width of inner slant portion in the extension lengthwise direction. ¦ 7. A spark plug as set forth in claim 1, wherein a groove is formed in the inner slant portion and extends from an upstream edge to a downstream edge of inner slant portion in the lateral direction. | 1. A spark plug for an internal combustion engine comprising: a hollow cylindrical housing;a hollow cylindrical porcelain insulator which is retained inside the housing;a center electrode which is retained inside the porcelain insulator with a top portion thereof protruding outside the porcelain insulator; anda ground electrode which defines a spark gap between itself and the center electrode,wherein the ground electrode includes an upright portion which extends from a front end of the housing to a front side of the spark plug and an extension which is bent from the upright portion inwardly in a radial direction of the spark plug,wherein if a direction which is oriented perpendicular both to an extension lengthwise direction that is a lengthwise direction of the extension and to a plug axial direction that is an axial direction of the spark plug is defined as a lateral direction, and sides opposed to each other in the lateral direction are defined as a Y1 side and a Y2 side, respectively, the extension has an inner slant portion which faces the center electrode and is inclined away from the center electrode from the Y1 side to the Y2 side,wherein the extension has a first and a second edge which are opposed to each other in the lateral direction, and the inner slant portion continuously extends from the first edge to the second edge of the extension, andwherein when viewed in the extension lengthwise direction, a center of the inner extension surface in the lateral direction is offset to the Y2 side from a center of a front end surface of the center electrode in the lateral direction. | CPC_H01T | 4919043006470
16/152601 | US | P | Method for manufacturing an ignition plug including a mark formed of an oxide film | An ignition plug such as a spark plug or a glow plug configured to ignite an air-fuel mixture in an internal combustion engine includes a mark that is formed of an oxide film generated on the surface of a metal member or is formed of the metal member and the oxide film. The mark is formed by promoting formation of the oxide film on the surface of the metal member or removing the oxide film through radiation of a laser beam onto the surface of the metal member. | 1. A method for manufacturing an ignition plug configured to ignite an air-fuel mixture in an internal combustion engine, the method comprising: a preparation step of preparing a metal member that constitutes a part of the ignition plug; anda marking step of forming a mark that is formed of an oxide film or is formed of the metal member and the oxide film by radiating a laser beam onto a surface of the metal member,wherein the mark comprises: a first portion; anda second portion having a reflectance higher than a reflectance of the first portion, andwherein the marking step comprises a first step of radiating the laser beam onto a portion on the surface of the metal member where the first portion is to be formed or a portion on the surface of the metal member where the second portion is to be formed. ¦ 2. The method for manufacturing an ignition plug according to claim 1, wherein the marking step further comprises, after the first step, a second step of radiating the laser beam onto the portion where the first portion is to be formed but the laser beam is not radiated in the first step or the portion where the second portion is to be formed but the laser beam is not radiated in the first step. ¦ 3. The method for manufacturing an ignition plug according to claim 1, wherein the marking step further comprises, before the first step, an underlayer forming step of forming an underlayer region by radiating the laser beam onto a portion where the mark is to be formed. ¦ 4. The method for manufacturing an ignition plug according to claim 2, wherein the marking step further comprises, before the first step, an underlayer forming step of forming an underlayer region by radiating the laser beam onto a portion where the mark is to be formed. ¦ 5. The method for manufacturing an ignition plug according to claim 1, wherein the first portion is formed by promoting formation of the oxide film through radiation of the laser beam, andwherein the second portion is formed by removing the oxide film through radiation of the laser beam. ¦ 6. The method for manufacturing an ignition plug according to claim 2, wherein the first portion is formed by promoting formation of the oxide film through radiation of the laser beam, andwherein the second portion is formed by removing the oxide film through radiation of the laser beam. ¦ 7. The method for manufacturing an ignition plug according to claim 3, wherein the first portion is formed by promoting formation of the oxide film through radiation of the laser beam, andwherein the second portion is formed by removing the oxide film through radiation of the laser beam. ¦ 8. The method for manufacturing an ignition plug according to claim 5, wherein the first portion is formed by promoting formation of the oxide film through radiation of the laser beam, andwherein the second portion is formed by removing the oxide film through radiation of the laser beam. | 1. A method for manufacturing an ignition plug configured to ignite an air-fuel mixture in an internal combustion engine, the method comprising: a preparation step of preparing a metal member that constitutes a part of the ignition plug; anda marking step of forming a mark that is formed of an oxide film or is formed of the metal member and the oxide film by radiating a laser beam onto a surface of the metal member,wherein the mark comprises: a first portion; anda second portion having a reflectance higher than a reflectance of the first portion, andwherein the marking step comprises a first step of radiating the laser beam onto a portion on the surface of the metal member where the first portion is to be formed or a portion on the surface of the metal member where the second portion is to be formed. | CPC_H01T | 4919043006471
16/353294 | US | P | Spark plug and manufacturing method therefor | A spark plug comprising: a first electrode including a tip containing 1r as a main material, and a base member to which the tip is joined; and a second electrode opposed to the tip with a spark gap therebetween. The number of crystal grains appearing in a range of 0.25 mm2 on an arbitrary cross-section of the tip in a first direction connecting the tip and the second electrode within the spark gap, is not less than 20. When a length of each of the crystal grains in the first direction is denoted by Y, and a length of each of the crystal grains in a second direction perpendicular to the first direction is denoted by X, 5 μm≤X≤100 μm and Y/X≥1.5 are satisfied. | 1. A spark plug comprising: a first electrode including a tip containing Ir as a main material, and a base member to which the tip is joined; anda second electrode opposed to the tip with a spark gap therebetween, whereina number of crystal grains appearing in an area of 0.25 mm2 on an arbitrary cross-section of the tip in a first direction connecting the tip and the second electrode within the spark gap, is not less than 20 crystal grains, andwhen a length of each of the crystal grains in the first direction is denoted by Y and a length of each of the crystal grains in a second direction perpendicular to the first direction is denoted by X, 5 μm≤X≤100 μm and Y/X≥1.5 are satisfied. ¦ 2. The spark plug according to claim 1, wherein an amount of content of Ir on the cross-section of the tip is not greater than 4 mass %. ¦ 3. The spark plug according to claim 1, wherein, when a Vickers hardness on the cross-section of the tip after heat treatment on the tip in an Ar atmosphere at 1300° C. for 10 hours is denoted by Ha, and a Vickers hardness on the cross-section of the tip before the treatment is denoted by Hb, the tip satisfies Hb≥220 HV and Hb/Ha≤1.3. ¦ 4. The spark plug according to claim 2, wherein, when a Vickers hardness on the cross-section of the tip after heat treatment on the tip in an Ar atmosphere at 1300° C. for 10 hours is denoted by Ha, and a Vickers hardness on the cross-section of the tip before the treatment is denoted by Hb, the tip satisfies Hb≥220 HV and Hb/Ha≤1.3. ¦ 5. The spark plug according to claim 1, wherein the tip further contains not less than 0.5 mass % of Rh. ¦ 6. The spark plug according to claim 2, wherein the tip further contains not less than 0.5 mass % of Rh. ¦ 7. The spark plug according to claim 3, wherein the tip further contains not less than 0.5 mass % of Rh. ¦ 8. A manufacturing method for the spark plug according to claim 1, the manufacturing method comprising: a preparation step of preparing a wire composed of a plurality of crystal grains and having a diameter corresponding to a diameter of the tip; anda heating step of heating a part in a longitudinal direction of the wire, thereby forming a temperature gradient in the wire and causing the crystal grains to grow in the longitudinal direction. ¦ 9. The manufacturing method for the spark plug according to claim 8, further comprising a cooling step of cooling a part in the longitudinal direction of the wire. ¦ 10. A manufacturing method for the spark plug according to claim 2, the manufacturing method comprising: a preparation step of preparing a wire composed of a plurality of crystal grains and having a diameter corresponding to a diameter of the tip; anda heating step of heating a part in a longitudinal direction of the wire, thereby forming a temperature gradient in the wire and causing the crystal grains to grow in the longitudinal direction. ¦ 11. The manufacturing method for the spark plug according to claim 10, further comprising a cooling step of cooling a part in the longitudinal direction of the wire. ¦ 12. A manufacturing method for the spark plug according to claim 3, the manufacturing method comprising: a preparation step of preparing a wire composed of a plurality of crystal grains and having a diameter corresponding to a diameter of the tip; anda heating step of heating a part in a longitudinal direction of the wire, thereby forming a temperature gradient in the wire and causing the crystal grains to grow in the longitudinal direction. ¦ 13. The manufacturing method for the spark plug according to claim 12, further comprising a cooling step of cooling a part in the longitudinal direction of the wire. | 1. A spark plug comprising: a first electrode including a tip containing Ir as a main material, and a base member to which the tip is joined; anda second electrode opposed to the tip with a spark gap therebetween, whereina number of crystal grains appearing in an area of 0.25 mm2 on an arbitrary cross-section of the tip in a first direction connecting the tip and the second electrode within the spark gap, is not less than 20 crystal grains, andwhen a length of each of the crystal grains in the first direction is denoted by Y and a length of each of the crystal grains in a second direction perpendicular to the first direction is denoted by X, 5 μm≤X≤100 μm and Y/X≥1.5 are satisfied. | CPC_H01T | 4919042007004
16/290374 | US | P | Spark plug production method, spark plug production device and assembly inspection method | A method of producing a spark plug comprises (a) a step of combining a metallic shell and an insulator; (b) a step of inserting a portion of the assembly on its forward end side into a pressure container; (c) a step of bringing an insulating member into contact with the outer circumferential surface of a base side portion of the insulator over the entire circumference thereof, and pressing the assembly so as to close the opening by the assembly; and (d) a step of pressurizing the interior of the pressure container and applying a predetermined voltage between the terminal electrode and the metallic shell. | 1. A spark plug production device for producing a spark plug which includes an assembly which is composed of a tubular metallic shell having a ground electrode at its forward end and an insulator having an axial hole and holding a terminal electrode in the axial hole such that a portion of the terminal electrode on its base end side is exposed from the axial hole, the assembly being assembled such that the metallic shell covers an outer circumferential surface of a forward end portion of the insulator, the spark plug production device comprising: a pressure container which has an opening and into which a portion of the assembly on its forward end side is inserted through the opening;a sealing section which brings an insulating member into contact with an outer circumferential surface of a base end portion of the terminal electrode over the entire circumference of the base end portion in a state in which an axial line of the assembly and an axial line of the opening coincide with each other, and presses the assembly so as to close the opening by the assembly;a pressurizing section which pressurizes an interior of the pressure container; anda voltage application section which applies a predetermined voltage between the terminal electrode and the metallic shell,wherein the pressure container accommodates the portion of the assembly on its forward end side such that a gap formed between an outer circumferential surface of the insulator and an inner circumferential surface of the metallic shell on the forward end side of the assembly is disposed in the pressure container. ¦ 2. The device according to claim 1, wherein the sealing section is configured to bring the assembly into close contact with the pressure container in a direction of the axial line of the assembly. ¦ 3. The device according to claim 1, wherein the pressurizing section comprises an electrically conductive pin, the electrically conductive pin being configured to come into contact with the base end portion of the terminal electrode and apply the predetermined voltage thereto. ¦ 4. The device according to claim 3, wherein the pressurizing section is configured to press the metallic shell, along the axial line of the assembly, in a direction from a base end of the assembly toward a forward end of the assembly to close the opening by the assembly. ¦ 5. The device according to claim 3, wherein the pressurizing section is further configured to displace at least one of the electrically conductive pin and the insulating member such that the insulating member relatively moves, along the axial line of the assembly, in relation to the insulator in a direction from the forward end of the assembly toward the base end of the assembly. ¦ 6. The device according to claim 5, wherein the pressurizing section is further configured to cause the electrically conductive pin to press the terminal electrode, along the axial line of the assembly, in the direction from the base end of the assembly toward the forward end of the assembly, and wherein the pressurizing section is further configured to displace the insulating member, along the axial line of the assembly, in the direction from the forward end of the assembly toward the base end of the assembly. ¦ 7. The device according to claim 1, wherein the pressurizing section is further configured to fit the insulating member onto the terminal electrode from the base end side of the terminal electrode, and wherein the pressurizing section is further configured to press the insulating member, along the axial line of the assembly, toward the forward end side of the assembly, to thereby bring the insulating member into close contact with at least one of an outer circumferential surface of the terminal electrode and an outer circumferential surface of a base end side of the insulator. | 1. A spark plug production device for producing a spark plug which includes an assembly which is composed of a tubular metallic shell having a ground electrode at its forward end and an insulator having an axial hole and holding a terminal electrode in the axial hole such that a portion of the terminal electrode on its base end side is exposed from the axial hole, the assembly being assembled such that the metallic shell covers an outer circumferential surface of a forward end portion of the insulator, the spark plug production device comprising: a pressure container which has an opening and into which a portion of the assembly on its forward end side is inserted through the opening;a sealing section which brings an insulating member into contact with an outer circumferential surface of a base end portion of the terminal electrode over the entire circumference of the base end portion in a state in which an axial line of the assembly and an axial line of the opening coincide with each other, and presses the assembly so as to close the opening by the assembly;a pressurizing section which pressurizes an interior of the pressure container; anda voltage application section which applies a predetermined voltage between the terminal electrode and the metallic shell,wherein the pressure container accommodates the portion of the assembly on its forward end side such that a gap formed between an outer circumferential surface of the insulator and an inner circumferential surface of the metallic shell on the forward end side of the assembly is disposed in the pressure container. | CPC_H01T | 4919042007005
16/142069 | US | P | Production method of spark plug | Standard image data representing standard image including image of slit of a standard device is produced by photographing the standard device including the slit which includes a standard slit segment having a predetermined width. A width of the standard slit segment in the standard image is determined by analyzing the standard image data. Gap image data representing a gap image which is an image including an image of a discharge gap of a spark plug is produced by photographing the spark plug. A distance of the discharge gap in the gap image is determined by analyzing the gap image data. By using the distance of the discharge gap in the gap image and the width of the standard slit segment in the standard image, it is determined whether an actual distance of the discharge gap is within a predetermined allowable range or not. | 1. A spark plug production method of producing a spark plug which comprises an insulating member, a center electrode including a portion disposed at a forward end of the insulating member, a tubular outer metal member surrounding the insulating member, and a ground electrode connected with the outer metal member and arranged to confront the center electrode to form a discharge gap, the spark plug production method comprising: producing standard image data representing a standard image by capturing an image of a standard device including a slit forming section forming a slit which includes a standard slit segment having a predetermined width, with an image capturing device, the standard image being an image including an image of the slit of the standard device;determining a width of the standard slit segment of the slit in the standard image by analyzing the standard image data;producing gap image data representing a gap image which is an image including an image of the discharge gap, by capturing an image of the spark plug with the image capturing device;determining a distance of the discharge gap in the gap image, by analyzing the gap image data; anddetermining whether an actual distance of the discharge gap is within a predetermined allowable range or not, by using the distance of the discharge gap determined in the gap image and the width of the standard slit segment determined in the standard image. ¦ 2. The spark plug production method as claimed in claim 1, wherein the slit forming section includes a portion defining a first slit end which is one end of the slit and which is open. ¦ 3. The spark plug production method as claimed in claim 2, wherein the slit forming section includes a portion defining a wide slit segment which has a width greater than the width of the standard slit segment and which is located so that the standard slit segment is located between the first slit end and the wide slit segment. ¦ 4. The spark plug production method as claimed in claim 2, wherein the slit forming section includes a portion defining a second slit end which is closed and defined by a straight edge extending straight in a direction perpendicular to a direction in which the standard slit segment extends. ¦ 5. The spark plug production method as claimed in claim 3, wherein the slit forming section includes a portion defining a second slit end which is closed and defined by a straight edge extending straight in a direction perpendicular to a direction in which the standard slit segment extends. ¦ 6. The spark plug production method as claimed in claim 1, wherein the slit forming section includes a portion defining one of a circular arc and a part of a regular polygon, and a position of a center of one of the circular arc and the regular polygon in a direction perpendicular to a direction in which the standard slit segment extends is located in a range of the width of the standard slit segment. ¦ 7. The spark plug production method as claimed in claim 1, wherein the standard device includes first and second portions arranged in a predetermined direction so that the first portion is located between the slit forming section and the second portion, the second portion projects outwards beyond the first portion in a direction perpendicular to the predetermined direction, and the image of the standard device is captured with the image capturing device in a state in which a surface of the second portion of the standard device facing toward the slit forming section abuts on a predetermined portion of a jig set at a predetermined position relative to the image capturing device. ¦ 8. The spark plug production method as claimed in claim 7, wherein the image of the spark plug is captured with the image capturing device in a state in which a predetermined outside surface of the outer metal member facing toward the discharge gap abuts on the predetermined portion of the jig. | 1. A spark plug production method of producing a spark plug which comprises an insulating member, a center electrode including a portion disposed at a forward end of the insulating member, a tubular outer metal member surrounding the insulating member, and a ground electrode connected with the outer metal member and arranged to confront the center electrode to form a discharge gap, the spark plug production method comprising: producing standard image data representing a standard image by capturing an image of a standard device including a slit forming section forming a slit which includes a standard slit segment having a predetermined width, with an image capturing device, the standard image being an image including an image of the slit of the standard device;determining a width of the standard slit segment of the slit in the standard image by analyzing the standard image data;producing gap image data representing a gap image which is an image including an image of the discharge gap, by capturing an image of the spark plug with the image capturing device;determining a distance of the discharge gap in the gap image, by analyzing the gap image data; anddetermining whether an actual distance of the discharge gap is within a predetermined allowable range or not, by using the distance of the discharge gap determined in the gap image and the width of the standard slit segment determined in the standard image. | CPC_H01T | 4919041006677
16/353713 | US | P | Method for producing an electrode device for a spark plug | A method for producing an electrode device for a spark plug, with the following steps: preparation of an electrode body composed of a first material, the electrode body having a first joining surface; preparation of a precious metal part, which has a second joining surface; placement of the joining surfaces against each other and production of a relative movement between the joining surfaces during which the joining surfaces are pressed against each other with a first force (F1) that is less than a force threshold (FS); termination of the relative movement and pressing of the joining surfaces against each other for a pressing period (TA) with a second force (F2) that is greater than the force threshold (FS) in such a way that a diffusion from the first and/or second material beyond the joining surfaces takes place; and termination of the pressing together, wherein the relative movement is a linear movement and/or an orbital movement. | 1. A method for producing an electrode device for a spark plug, with the following steps: preparation of an electrode body composed of a first material, the electrode body having a first joining surface;preparation of a precious metal part, which has a second joining surface;placement of the first and second joining surfaces against each other and production of a relative movement between the first and second joining surfaces during which the first and second joining surfaces are pressed against each other with a first force (F1) that is less than a force threshold (FS);termination of the relative movement and pressing of the first and second joining surfaces against each other for a pressing period (TA) with a second force (F2) that is greater than the force threshold (FS) in such a way that a diffusion from the first and/or second material beyond the first and second joining surfaces takes place; andtermination of the pressing together,wherein the relative movement is a linear movement and/or an orbital movement. ¦ 2. The method according to claim 1, wherein the orbital movement is a multi-orbital movement in which a relative orbital movement and a relative rotating movement are superposed with each other. ¦ 3. The method according to claim 1, wherein the electrode body is an elongated body, which has an electrode body longitudinal axis, and the linear relative movement takes place parallel to the electrode body longitudinal axis. ¦ 4. The method according to claim 1, wherein at least the second joining surface is a polygonal surface or a surface that is composed of circular arcs. ¦ 5. A method for producing an electrode device for a spark plug, with the following steps: preparation of an electrode body composed of a first material, the electrode body having a first joining surface;preparation of a precious metal part, the precious metal part having a second joining surface;placement of the first and second joining surfaces against each other and production of a relative movement between the first and second joining surfaces during which the first and second joining surfaces are pressed against each other with a first force (F1) that is less than a force threshold (FS);termination of the relative movement and pressing of the first and second joining surfaces against each other for a pressing period (TA) with a second force (F2) that is greater than the force threshold (FS) in such a way that a diffusion from the first and/or second material beyond the first and second joining surfaces takes place; andtermination of the pressing together,wherein the first joining surface is larger than the second joining surface; the relative movement is carried out in such a way that the second joining surface is moved within the first joining surface; before the termination of the relative movement, the second joining surface is brought into a position relative to the first joining surface in which the second joining surface, at least in some regions, is spaced apart from a circumferential edge of the first joining surface. | 1. A method for producing an electrode device for a spark plug, with the following steps: preparation of an electrode body composed of a first material, the electrode body having a first joining surface;preparation of a precious metal part, which has a second joining surface;placement of the first and second joining surfaces against each other and production of a relative movement between the first and second joining surfaces during which the first and second joining surfaces are pressed against each other with a first force (F1) that is less than a force threshold (FS);termination of the relative movement and pressing of the first and second joining surfaces against each other for a pressing period (TA) with a second force (F2) that is greater than the force threshold (FS) in such a way that a diffusion from the first and/or second material beyond the first and second joining surfaces takes place; andtermination of the pressing together,wherein the relative movement is a linear movement and/or an orbital movement. | CPC_H01T | 4919041006678
16/214999 | US | P | Ion generator device support | The present disclosure is directed to ion generator device supports. An ion generator device support is configured to retain an ion generator device, the ion generator device having a first portion containing exposed electrodes and a second portion, the support includes a first wall, a second wall extending orthogonally from the first wall and a third wall extending orthogonally from the first wall opposed to the second wall, wherein the third wall extends a smaller distance from the first wall than the second wall, wherein the third wall comprises an orthogonal extension section that extends from the edge of the third wall towards the second wall and is substantially parallel to the first wall. | 1. An ion generator device support configured to retain an ion generator device having ionizing elements, the support comprising: a first wall;a second wall extending orthogonally from the first wall; anda third wall opposing the second wall, the third wall being substantially parallel to the second wall,wherein, when the ion generator device is retained within the ion generator device support, the second wall and the third wall at least partially sandwich the ion generator device therebetween to hold the ion generator device in the ion generator device support,wherein the ionizing elements are exposed, andwherein the second wall and the third wall are dimensioned such that there is a gap between the ion generator device and the first wall when the ion generator device is retained in the ion generator device support. ¦ 2. The support of claim 1, wherein at least one of the second wall and the third wall has a plurality of holes. ¦ 3. The support of claim 1, wherein the ion generator device support is configured to retain a plurality of ion generator devices. ¦ 4. The support of claim 3, wherein a distance between adjacent ion generator devices is the same for each of the plurality of ion generator devices. ¦ 5. The support of claim 3, wherein the ion generator device support is configured such that each ion generator device is aligned with each other when the plurality of ion generator devices are retained in the ion generator device support. ¦ 6. The support of claim 1, wherein a length of the ion generator device support from a first end to a second end is between about six inches and about fifteen feet. ¦ 7. The support of claim 1, wherein the ion generator device support is configured to be mounted in an HVAC element. ¦ 8. The support of claim 7, wherein the HVAC element is selected from a group consisting of an air handling unit (AHU), a fan coil unit (FCU), a roof top unit (RTU), an air duct, air inlet and an air outlet. ¦ 9. The support of claim 3, further comprising a plurality of sections extending from the third wall to the second wall, wherein when the plurality of ion generator devices are retained within the ion generator device support, the plurality of sections are between the ion generator devices. ¦ 10. The support of claim 1, wherein the ion generator device is coupleable to a power supply. ¦ 11. The support of claim 10, wherein power supplied by the power supply is adjustable to adjustably create various ion concentrations from the ion generator device. ¦ 12. The support of claim 10, wherein the ion generator device provides a combination of positive ions and negative ions. | 1. An ion generator device support configured to retain an ion generator device having ionizing elements, the support comprising: a first wall;a second wall extending orthogonally from the first wall; anda third wall opposing the second wall, the third wall being substantially parallel to the second wall,wherein, when the ion generator device is retained within the ion generator device support, the second wall and the third wall at least partially sandwich the ion generator device therebetween to hold the ion generator device in the ion generator device support,wherein the ionizing elements are exposed, andwherein the second wall and the third wall are dimensioned such that there is a gap between the ion generator device and the first wall when the ion generator device is retained in the ion generator device support. | CPC_H01T | 4919041006679
16/318235 | US | P | Spark plug | A spark plug includes: an insulator having an axial hole formed therein in an axial direction; a center electrode extending in the axial direction and having a rear end located within the axial hole; a metal terminal extending in the axial direction and having a front end located rearward of the rear end of the center electrode within the axial hole; a resistor arranged between the center electrode and the metal terminal within the axial hole; and a conductive seal layer that fills a space between the resistor and the center electrode in the axial. The conductive seal layer has a first layer portion located adjacent to the center electrode and a second layer portion located between the first layer portion and the resistor. The second layer portion has a thermal expansion coefficient different from and falling between those of the first layer portion and the resistor. | 1. A spark plug comprising: an insulator having an axial hole formed therein in an axial direction;a center electrode extending in the axial direction and having a rear end located within the axial hole;a metal terminal extending in the axial direction and having a front end located rearward of the rear end of the center electrode within the axial hole;a resistor arranged between the center electrode and the metal terminal within the axial hole; anda conductive seal layer that fills a space between the resistor and the center electrode in the axial hole and keeps the center electrode and the resistor apart from each other,wherein the conductive seal layer has a first layer portion located adjacent to the center electrode and a second layer portion located between the first layer portion and the resistor,wherein a thermal expansion coefficient of the resistor, a thermal expansion coefficient of the first layer portion and a thermal expansion coefficient of the second layer portion are different from one another, andwherein the thermal expansion coefficient of the second layer portion has a value between the thermal expansion coefficient of the first layer portion and the thermal expansion coefficient of the resistor. ¦ 2. The spark plug according to claim 1, wherein the second layer portion includes a plurality of particles, andwherein a maximum particle size of the particles included in the second layer portion is 180 μm or smaller. ¦ 3. The spark plug according to claim 1, wherein the first layer portion contains a first conductive material,wherein the resistor contains a second conductive material different from the first conductive material, andwherein the second layer portion contains the first and second conductive materials. ¦ 4. The spark plug according to claim 1, wherein the first layer portion includes first glass particles,wherein the resistor includes second glass particles having an average particle size larger than that of the first glass particles, andwherein the second layer portion includes third glass particles having an average particle size larger than that of the first glass particles and smaller than that of the second glass particles. ¦ 5. The spark plug according to claim 1, wherein a resistance of the conductive seal layer between a front end of the resistor and the rear end of the center electrode is 1 kΩ or lower. ¦ 6. A spark plug comprising: an insulator having an axial hole formed therein in an axial direction;a center electrode extending in the axial direction and having a rear end located within the axial hole;a metal terminal extending in the axial direction and having a front end located rearward of the rear end portion of the center electrode within the axial hole;a resistor arranged between the center electrode and the metal terminal within the axial hole; anda conductive seal layer that fills a space between the resistor and the center electrode in the axial hole and keeps the center electrode and the resistor apart from each other,wherein the conductive seal layer has a first layer portion located adjacent to the center electrode and a second layer portion located between the first layer portion and the resistor,wherein the first layer portion contains a first conductive material,wherein the resistor contains a second conductive material different from the first conductive material,wherein the second layer portion contains the first and second conductive materials,wherein the first layer portion includes first glass particles,wherein the resistor includes second glass particles having an average particle size larger than that of the first glass particles, andwherein the second layer portion includes third glass particles having an average particle size larger than that of the first glass particles and smaller than that of the second glass particles. ¦ 7. The spark plug according to claim 6, wherein the second layer portion includes a plurality of particles, andwherein a maximum particle size of the particles included in the second layer portion is 180 μm or smaller. ¦ 8. The spark plug according to claim 6, wherein a resistance of the conductive seal layer between a front end of the resistor and the rear end of the center electrode is 1 kΩ or lower. | 1. A spark plug comprising: an insulator having an axial hole formed therein in an axial direction;a center electrode extending in the axial direction and having a rear end located within the axial hole;a metal terminal extending in the axial direction and having a front end located rearward of the rear end of the center electrode within the axial hole;a resistor arranged between the center electrode and the metal terminal within the axial hole; anda conductive seal layer that fills a space between the resistor and the center electrode in the axial hole and keeps the center electrode and the resistor apart from each other,wherein the conductive seal layer has a first layer portion located adjacent to the center electrode and a second layer portion located between the first layer portion and the resistor,wherein a thermal expansion coefficient of the resistor, a thermal expansion coefficient of the first layer portion and a thermal expansion coefficient of the second layer portion are different from one another, andwherein the thermal expansion coefficient of the second layer portion has a value between the thermal expansion coefficient of the first layer portion and the thermal expansion coefficient of the resistor. | CPC_H01T | 4919040006627
16/341121 | US | P | Spark plug | An ignition plug includes a metallic shell containing iron as a main component, carbon in an amount of 0.20 wt. % to 0.30 wt. %, manganese in an amount of 0.30 wt. % to 0.45 wt. %, and sulfur in an amount of 0.005 wt. % to 0.009 wt. %. The ratio of the manganese content (wt. %) to the sulfur content (wt. %); i.e., Mn/S is 40 to 65. | 1. An ignition plug comprising: a tubular metallic shell extending in a direction of an axial line, whereinthe metallic shell contains iron as a main component, carbon in an amount of 0.20 wt. % to 0.30 wt. %, manganese in an amount of 0.30 wt. % to 0.45 wt. %, and sulfur in an amount of 0.005 wt. % to 0.009 wt. %, andthe ratio of the manganese content (wt. %) to the sulfur content (wt. %), the ratio being represented by Mn/S, is 40 to 65. ¦ 2. An ignition plug according to claim 1, wherein the metallic shell has, on an outer circumferential surface thereof, a seating surface protruding radially outward and a threaded portion provided on a forward end side of the seating surface in the direction of the axial line, andthe distance, in the direction of the axial line, between a forward-end portion of the seating surface and a forward end of the metallic shell is 26 mm to 40 mm. ¦ 3. An ignition plug according to claim 2, wherein the distance is 34 mm to 40 mm. ¦ 4. An ignition plug according to claim 3, wherein the threaded portion has a nominal diameter of M12, M10, or M8. ¦ 5. An ignition plug according to claim 2, wherein the threaded portion has a nominal diameter of M12, M10, or M8. | 1. An ignition plug comprising: a tubular metallic shell extending in a direction of an axial line, whereinthe metallic shell contains iron as a main component, carbon in an amount of 0.20 wt. % to 0.30 wt. %, manganese in an amount of 0.30 wt. % to 0.45 wt. %, and sulfur in an amount of 0.005 wt. % to 0.009 wt. %, andthe ratio of the manganese content (wt. %) to the sulfur content (wt. %), the ratio being represented by Mn/S, is 40 to 65. | CPC_H01T | 4919040006628
16/095788 | US | P | Spark plug | Provided is a spark plug capable of ensuring fouling resistance with a simple configuration. An insulator includes a step portion formed on an outer circumferential surface thereof. A center electrode is arranged in an axial hole of the insulator. A cylindrical metal shell having a shelf portion formed on an inner circumferential surface thereof is arranged radially outside the insulator. The insulator further includes a front end portion located frontward of the step portion. An outer circumferential surface of the front end portion has an arithmetic average roughness of 0.5 μm or smaller in a circumferential direction. A recess is formed with a depth of 3 to 20 μm in at least part of an end surface and the outer circumferential surface of the front end portion so as to extend from the front toward the rear. | 1. A spark plug comprising: a center electrode extending along an axis from front to rear;a cylindrical insulator having formed therein along the axis an axial hole in which the center electrode is arranged, the insulator including a step portion formed on an outer circumferential surface thereof and having a diameter increasing from a front end side to a rear end side;a cylindrical metal shell arranged radially outside the insulator, the metal shell including a shelf portion formed on an inner circumferential surface thereof and facing the step portion in a direction of the axis; anda ground electrode joined to the metal shell and facing the center electrode,wherein the insulator includes a front end portion located frontward of the step portion,wherein an outer circumferential surface of the front end portion has an arithmetic average roughness of 0.5 μm or smaller in a circumferential direction, andwherein a recess is formed with a depth of 3 to 20 μm in at least a part of an end surface and the outer circumferential surface of the insulator so as to extend from the front toward the rear. ¦ 2. The spark plug according to claim 1, wherein the depth of the recess is 5 to 10 μm. ¦ 3. The spark plug according to claim 1, wherein a width of the recess in the circumferential direction is 3 to 200 μm. ¦ 4. The spark plug according to claim 1, wherein a length of the recess in the direction of the axis is 0.1 to 20 mm. ¦ 5. The spark plug according to claim 1, wherein two to eight recesses are formed in the front end portion at positions apart from each other in the circumferential direction. ¦ 6. The spark plug according to claim 5, wherein the recesses are equally spaced apart from each other in the circumferential direction. ¦ 7. The spark plug according to claim 1, wherein, in a cross section perpendicular to the axis, assuming a first imaginary straight line passing through the axis and a second imaginary straight line passing through the axis and intersecting the first imaginary straight line at a right angle,a first region of the front end portion overlapping the first imaginary straight line is greater in length than a second region of the front end portion overlapping the second imaginary straight line, andthe recess is located in the front end portion within a range of ±15° from the first region. ¦ 8. The spark plug according to claim 7, wherein a value of the length of the second region being divided by the length of the first region is in a range of 0.7 to 0.96. ¦ 9. The spark plug according to claim 1, wherein, when viewed in the direction of the axis, the recess is located at a side opposite from the ground electrode with the center electrode interposed therebetween. ¦ 10. The spark plug according to claim 1, wherein the insulator includes a protruding portion protruding radially outwardly from the outer circumferential surface thereof at a position rearward of the step portion,wherein the metal shall has an engaged part formed on the inner circumferential surface thereof at a position rearward of the step portion, andwherein the protruding portion has an engaging part that engages with the engaged part in the circumferential direction. | 1. A spark plug comprising: a center electrode extending along an axis from front to rear;a cylindrical insulator having formed therein along the axis an axial hole in which the center electrode is arranged, the insulator including a step portion formed on an outer circumferential surface thereof and having a diameter increasing from a front end side to a rear end side;a cylindrical metal shell arranged radially outside the insulator, the metal shell including a shelf portion formed on an inner circumferential surface thereof and facing the step portion in a direction of the axis; anda ground electrode joined to the metal shell and facing the center electrode,wherein the insulator includes a front end portion located frontward of the step portion,wherein an outer circumferential surface of the front end portion has an arithmetic average roughness of 0.5 μm or smaller in a circumferential direction, andwherein a recess is formed with a depth of 3 to 20 μm in at least a part of an end surface and the outer circumferential surface of the insulator so as to extend from the front toward the rear. | CPC_H01T | 4919039005323
15/645155 | US | P | Ignition device | An ignition device capable of more reliably protecting a primary winding of an ignition coil from high temperature is provided. The ignition device includes an ignition coil, a switching element, a temperature sensor, and a thermal cutout circuit. A primary winding of the ignition coil is connected to a DC power supply and the switching element. The temperature sensor is provided to measure the temperature of the switching element. The thermal cutout circuit forcibly turns off the switching element when the temperature of the switching element becomes higher than a predetermined forcible turn-off temperature Toff. The thermal cutout circuit is configured to lower the forcible turn-off temperature Toff when the power supply voltage Vb of the DC power supply decreases. | 1. An ignition device for igniting a spark plug, comprising: an ignition coil having a primary winding connected to a DC power supply, and a secondary winding connected to the spark plug;a switching element connected to an end of the primary winding that is opposite from an end connected to the DC power supply;a temperature sensor for measuring the temperature of the switching element; anda thermal cutout circuit configured to forcibly turn off the switching element when the temperature of the switching element becomes higher than a predetermined forcible turn-off temperature,wherein the thermal cutout circuit is further configured to lower the forcible turn-off temperature as a function of a power supply voltage when the power supply voltage of the DC power supply decreases. ¦ 2. The ignition device according to claim 1, wherein the temperature sensor is a diode, and the thermal cutout circuit includes a comparator configured to compare a forward voltage of the diode with a reference voltage, and forcibly turn off the switching element when the forward voltage is lower than the reference voltage, and a reference voltage shift circuit configured to lower the forcible turn-off temperature by raising the reference voltage when the power supply voltage decreases. ¦ 3. The ignition device according to claim 1, wherein the temperature sensor is provided in the switching element. ¦ 4. The ignition device according to claim 1, wherein the thermal cutout circuit is formed in a control IC for controlling the operation of the switching element, the control IC is placed adjacent to the switching element, and the temperature sensor is provided in the control IC. ¦ 5. The ignition device according to claim 1, wherein the thermal cutout circuit is formed in a control IC for controlling the operation of the switching element, the control IC and the switching element is integrated into a single semiconductor chip, and the temperature sensor is provided in the control IC or the switching element. ¦ 6. The ignition device according to claim 1, wherein the thermal cutout circuit is further configured to lower the forcible turn-off temperature stepwise as the power supply voltage decreases. ¦ 7. The ignition device according to claim 1, wherein the thermal cutout circuit is further configured to lower the forcible turn-off temperature continuously as the power supply voltage decreases. | 1. An ignition device for igniting a spark plug, comprising: an ignition coil having a primary winding connected to a DC power supply, and a secondary winding connected to the spark plug;a switching element connected to an end of the primary winding that is opposite from an end connected to the DC power supply;a temperature sensor for measuring the temperature of the switching element; anda thermal cutout circuit configured to forcibly turn off the switching element when the temperature of the switching element becomes higher than a predetermined forcible turn-off temperature,wherein the thermal cutout circuit is further configured to lower the forcible turn-off temperature as a function of a power supply voltage when the power supply voltage of the DC power supply decreases. | CPC_H01T | 4919039005324
16/019901 | US | P | High voltage connection sealing method for corona ignition coil | A corona igniter assembly 20 comprises an ignition coil assembly 22, a firing end assembly 24, and a metal tube 26 connecting the ignition coil assembly 22 to the firing end assembly 24. A rubber boot 28 is disposed in the metal tube 26 and compressed symmetrically between a coil output member 30 of the ignition coil assembly 22 and an insulator 42 of the firing end assembly 24. Thus, the rubber boot 28 fills any air gaps and provides a hermetic seal between the ignition coil assembly 22 and the firing end assembly 24 to prevent unwanted corona discharge from forming from those air gaps. | 1. An ignitor assembly, comprising: a tube including an interior space;an ignition coil device coupled to one end of said tube;an ignitor device coupled to an opposite end of said tube;at least one opening extending through a wall of said metal tube in communication with said interior space;an elastomeric plug disposed in said interior space sealing said at least one opening and providing a hermetic seal between said ignition coil device and said ignitor device; andsaid ignitor device including an electrode and a firing tip crown disposed on a free end of said electrode, said firing tip crown including a plurality of branches extending radially outwardly relative to a center axis of said igniter device. ¦ 2. The assembly of claim 1 wherein said elastomeric plug includes a first cup-shaped recess at said one end surrounding a portion of said ignition coil device received therein. ¦ 3. The assembly of claim 2 wherein said elastomeric plug includes a second cup-shaped recess at said opposite end surrounding a portion of said ignitor device received therein. ¦ 4. The assembly of claim 3 wherein said elastomeric plug includes a channel connecting said first and second cup-shaped recesses. ¦ 5. The assembly of claim 4 including an electrical terminal disposed in said channel. ¦ 6. The assembly of claim 1 wherein said elastomeric plug includes a channel extending between said ignition coil device and said ignitor device and in which an electrical terminal is disposed. ¦ 7. The assembly of claim 3 wherein said ignitor device includes a ceramic insulator having said portion thereof received in said second cup-shaped recess. ¦ 8. The assembly of claim 7 wherein said ceramic insulator has a bore and said electrode is disposed in said bore. ¦ 9. The assembly of claim 8 wherein said firing tip crown is operative to produce a corona ignition when the ignitor assembly is fired. ¦ 10. The assembly of claim 9 wherein the firing tip crown projects beyond said opposite end of said tube and the ignitor assembly is devoid of a ground electrode and devoid of a spark gap. ¦ 11. The assembly of claim 1 wherein the elastomeric plug extends at least partially into said at least one opening. ¦ 12. The assembly of claim 1 wherein there is a plurality of said openings communicating with said interior space and all are sealed by said elastomeric plug. ¦ 13. The assembly of claim 1 wherein said ignitor device is a corona ignition device. ¦ 14. The assembly of claim 1 wherein said ignition coil device is spaced longitudinally from said ignitor device and electrically coupled by an electrode extending through a channel of said elastomeric plug. ¦ 15. The assembly of claim 1, wherein said elastomeric plug includes a recess at said one end and a recess at said opposite end; said recesses being spaced longitudinally from one another by a central body portion of said elastomeric plug and interconnected by a central channel extending through said central body portion. ¦ 16. The assembly of claim 1, wherein said tube is formed of metal. | 1. An ignitor assembly, comprising: a tube including an interior space;an ignition coil device coupled to one end of said tube;an ignitor device coupled to an opposite end of said tube;at least one opening extending through a wall of said metal tube in communication with said interior space;an elastomeric plug disposed in said interior space sealing said at least one opening and providing a hermetic seal between said ignition coil device and said ignitor device; andsaid ignitor device including an electrode and a firing tip crown disposed on a free end of said electrode, said firing tip crown including a plurality of branches extending radially outwardly relative to a center axis of said igniter device. | CPC_H01T | 4919038006691
15/592936 | US | P | Ground electrode pad for spark plug | A spark plug ground electrode assembly including a ground electrode having a ground electrode base defining a receptacle. A base flange extends about less than an entirety of the receptacle to define an open lateral end of the receptacle. The open lateral end of the receptacle is arranged to receive a ground electrode pad slid into the receptacle and onto a support surface in a direction perpendicular to a spark plug longitudinal axis. The flange of the ground electrode pad is arranged between the base flange and the support surface to restrict movement of the ground electrode pad along the spark plug longitudinal axis. A welding is at the open end of the receptacle to restrict movement of the ground electrode pad in the direction perpendicular to the spark plug longitudinal axis. | 1. A spark plug comprising: a center electrode;a ground electrode opposite to the center electrode, the ground electrode including: a ground electrode base;a ground electrode pad connected to the ground electrode base, the ground electrode pad is opposite to the center electrode, the center electrode and the ground electrode pad are aligned along a longitudinal axis of the spark plug;the ground electrode pad includes a circular pad base, a pad flange extending from the circular pad base inward towards and non-orthogonal to a longitudinal axis of the ground electrode pad, and a circular linear portion extending from the pad flange in a direction parallel to the longitudinal axis to a circular pad head surface;a receptacle defined by the ground electrode base, the ground electrode pad is seated within the receptacle;an opening of the receptacle offset from the longitudinal axis and arranged to receive the ground electrode pad slid into the receptacle in a direction perpendicular to the longitudinal axis;a weld at the opening that restricts the ground electrode pad from being slid out from within the receptacle along the longitudinal axis, the weld contacts both the ground electrode base and the circular pad base, and is confined to the opening such that the weld extends along less than an entirety of the circular pad base; anda flange of the receptacle beneath which the pad flange and the pad base of the ground electrode pad are arranged to restrict movement of the ground electrode pad along the longitudinal axis towards the center electrode, the linear portion of the ground electrode pad extends beyond the flange towards the center electrode to position the pad head surface opposite to the center electrode;wherein the flange and a remainder of the ground electrode base defining the receptacle all have an identical coefficient of thermal expansion. ¦ 2. The spark plug of claim 1, wherein the ground electrode base is at an end of a ground electrode arm. ¦ 3. The spark plug of claim 1, wherein the ground electrode pad is a precious metal. ¦ 4. The spark plug of claim 1, wherein the weld is a laser weld or an arc weld. ¦ 5. The spark plug of claim 1, wherein the ground electrode pad is circular. ¦ 6. The spark plug of claim 1, wherein the flange is U-shaped. ¦ 7. A spark plug ground electrode assembly comprising: a ground electrode having a ground electrode base defining a receptacle;a base flange extending about less than an entirety of the receptacle to define an open lateral end of the receptacle, the open lateral end of the receptacle is arranged to receive a ground electrode pad slid into the receptacle and onto a support surface in a direction perpendicular to a spark plug longitudinal axis;the ground electrode pad includes a circular pad base, a pad flange extending from the circular pad base inward towards and non-orthogonal to a longitudinal axis of the ground electrode pad, and a circular linear portion extending from the pad flange in a direction parallel to the longitudinal axis to a circular pad head surface;the pad flange and the pad base of the ground electrode pad are arranged beneath the base flange to restrict movement of the ground electrode pad along the spark plug longitudinal axis, the linear portion of the ground electrode pad extends beyond the base flange; anda welding at the open end of the receptacle to restrict movement of the ground electrode pad in the direction perpendicular to the spark plug longitudinal axis, the welding contacts both the ground electrode base and the circular pad base, and is confined to the open end such that the welding extends along less than an entirety of the circular pad base;wherein the flange and a remainder of the ground electrode base defining the receptacle all have an identical coefficient of thermal expansion. ¦ 8. The spark plug ground electrode assembly of claim 7, wherein the base flange is U-shaped. ¦ 9. A method for securing a ground electrode pad to a ground electrode base of a spark plug, the method comprising: machining a receptacle in the ground electrode base to define a base flange extending about less than an entirety of the receptacle, and to define an open lateral end of the receptacle;sliding the ground electrode pad into the receptacle through the open lateral end in a direction perpendicular to a spark plug longitudinal axis, including sliding the ground electrode pad beneath the base flange to restrict movement of the ground electrode pad along the spark plug longitudinal axis; andwelding shut the open end of the receptacle with a weld to restrict movement of the ground pad in the direction perpendicular to the spark plug longitudinal axis, the weld contacts both the ground electrode base and a circular pad base of the ground electrode pad, and is confined to the open end such that the weld extends along less than an entirety of the circular pad base;wherein the ground electrode pad includes the circular pad base, a pad flange extending from the circular pad base inward towards and non-orthogonal to a longitudinal axis of the ground electrode pad, and a circular linear portion extending from the pad flange in a direction parallel to the longitudinal axis to a circular pad head surface;wherein sliding the ground electrode pad into the receptacle includes arranging the pad flange and the pad base of the ground electrode pad beneath the base flange of the receptacle to restrict movement of the ground electrode pad along the spark plug longitudinal axis, and such that the linear portion of the ground electrode pad extends beyond the base flange;wherein the base flange and a remainder of the ground electrode base defining the receptacle all have an identical coefficient of thermal expansion. | 1. A spark plug comprising: a center electrode;a ground electrode opposite to the center electrode, the ground electrode including: a ground electrode base;a ground electrode pad connected to the ground electrode base, the ground electrode pad is opposite to the center electrode, the center electrode and the ground electrode pad are aligned along a longitudinal axis of the spark plug;the ground electrode pad includes a circular pad base, a pad flange extending from the circular pad base inward towards and non-orthogonal to a longitudinal axis of the ground electrode pad, and a circular linear portion extending from the pad flange in a direction parallel to the longitudinal axis to a circular pad head surface;a receptacle defined by the ground electrode base, the ground electrode pad is seated within the receptacle;an opening of the receptacle offset from the longitudinal axis and arranged to receive the ground electrode pad slid into the receptacle in a direction perpendicular to the longitudinal axis;a weld at the opening that restricts the ground electrode pad from being slid out from within the receptacle along the longitudinal axis, the weld contacts both the ground electrode base and the circular pad base, and is confined to the opening such that the weld extends along less than an entirety of the circular pad base; anda flange of the receptacle beneath which the pad flange and the pad base of the ground electrode pad are arranged to restrict movement of the ground electrode pad along the longitudinal axis towards the center electrode, the linear portion of the ground electrode pad extends beyond the flange towards the center electrode to position the pad head surface opposite to the center electrode;wherein the flange and a remainder of the ground electrode base defining the receptacle all have an identical coefficient of thermal expansion. | CPC_H01T | 4919038006692
16/223225 | US | P | Spark plug | Disclosed is spark plug including: an insulator with an axial hole; a center electrode disposed in a front end side of the axial hole; a cylindrical metal shell holding therein the insulator; and a ground electrode having a rod-shaped electrode base made of a Ni-based material and connected at a base end portion thereof to the metal shell and a tip made of a noble metal-based material and joined to a distal end portion of the electrode base. The distal end portion of the electrode base has a first surface facing a front end surface of the center electrode and second and third surfaces connected to the first surface. The tip includes a first tip member joined to the first surface and a second tip member joined to at least one of the second and third surfaces. The first and second tip members are separated apart from each other. | 1. A spark plug, comprising: an insulator having an axial hole formed therein in a direction of an axis of the spark plug;a center electrode disposed in a front end side of the axial hole;a cylindrical metal shell holding therein the insulator; anda ground electrode having a rod-shaped ground electrode base made of a Ni-based material and coupled at a base end portion thereof to the metal shell and a ground electrode tip made of a noble metal-based material and joined to a distal end portion of the ground electrode base,wherein the distal end portion of the ground electrode base has: a first surface facing a front end surface of the center electrode; and second and third surfaces connected to the first surface and extending from the distal end portion toward the base end portion of the ground electrode base,wherein the ground electrode tip includes: a first tip member joined to the first surface and having a first discharge surface so as to allow spark discharge between the center electrode and the first discharge surface; and a second tip member joined to at least one of the second and third surfaces and having a second discharge surface so as to allow spark discharge between the center electrode and the second discharge surface, andwherein the first and second tip members are separated apart from each other. ¦ 2. The spark plug according to claim 1, wherein the first tip member covers at least a part of a side of the first surface to which the at least one of the second and third surfaces is connected. ¦ 3. The spark plug according to claim 1, wherein the second tip member covers at least a part of a side of the at least one of the second and third surfaces to which the first surface is connected. ¦ 4. The spark plug according to claim 1, wherein a height of the first tip member from the first surface in a direction perpendicular to the first surface and a height of the second tip member from the at least one of the second and third surfaces in a direction perpendicular to the at least one of the second and third surfaces are 0.1 to 1 mm. ¦ 5. The spark plug according to claim 1, wherein a first imaginary plane including the first discharge surface and a second imaginary plane including the second discharge surface form an obtuse angle. ¦ 6. The spark plug according to claim 5, wherein the obtuse angle is 120 to 170°. ¦ 7. The spark plug according to claim 1, wherein a volume of the second tip member is larger than a volume of the first tip member. ¦ 8. The spark plug according to claim 7, wherein the volume of the second tip member is 1.3 times or more larger than the volume of the first tip member. ¦ 9. The spark plug according to claim 1, wherein the center electrode has: a center electrode base; and a center electrode tip made of a noble metal-based material and joined to a front end of the center electrode base through a weld zone, and wherein the weld zone is located inside the axial hole of the insulator. ¦ 10. The spark plug according to claim 1, wherein, when the ground electrode is viewed from a direction perpendicular to the second discharge surface, the entire front end surface of the center electrode is situated within a range of existence of the second tip member in a direction perpendicular to a minimum line segment that connects the front end surface of the center electrode to the first discharge surface of the first tip member. ¦ 11. The spark plug according to claim 1, wherein, when the ground electrode is viewed from a direction perpendicular to the second discharge surface, the entire first discharge surface of the first tip member is situated within a range of existence of the second tip member in a direction perpendicular to a minimum line segment that connects the front end surface of the center electrode to the first discharge surface of the first tip member. | 1. A spark plug, comprising: an insulator having an axial hole formed therein in a direction of an axis of the spark plug;a center electrode disposed in a front end side of the axial hole;a cylindrical metal shell holding therein the insulator; anda ground electrode having a rod-shaped ground electrode base made of a Ni-based material and coupled at a base end portion thereof to the metal shell and a ground electrode tip made of a noble metal-based material and joined to a distal end portion of the ground electrode base,wherein the distal end portion of the ground electrode base has: a first surface facing a front end surface of the center electrode; and second and third surfaces connected to the first surface and extending from the distal end portion toward the base end portion of the ground electrode base,wherein the ground electrode tip includes: a first tip member joined to the first surface and having a first discharge surface so as to allow spark discharge between the center electrode and the first discharge surface; and a second tip member joined to at least one of the second and third surfaces and having a second discharge surface so as to allow spark discharge between the center electrode and the second discharge surface, andwherein the first and second tip members are separated apart from each other. | CPC_H01T | 4919038006693
15/661282 | US | P | Spark plug with a suppressor that is formed at low temperature | A spark plug suppressor and a method of producing a spark plug suppressor from a suppressor precursor liquid that may be cured at a temperature below 300° C. The spark plug suppressor may include particles or grains dispersed in a matrix of electrically conducting material, electrically semiconducting material, or electrically non-conducting material. The suppressor may include a conductive glass seal component and a resistive suppressor component. The resistive suppressor component may be at least partially embedded in the glass seal component, and the glass seal component may seal a center electrode of the spark plug, a terminal of the spark plug, or both the center electrode and the terminal. | 1. A spark plug, comprising: a metallic shell having an axial bore;an insulator having an axial bore and being disposed at least partially within the axial bore of the metallic shell;a center electrode being disposed at least partially within the axial bore of the insulator;a ground electrode being attached to the metallic shell; anda suppressor being arranged within the axial bore of the insulator, wherein the suppressor is formed from a suppressor precursor liquid that is cured at a temperature less than 300° C. so that the cured suppressor precursor liquid includes a network of particles or grains dispersed into a matrix of electrically conducting material, electrically semiconducting material, or electrically non-conducting material. ¦ 2. The spark plug of claim 1, wherein the suppressor includes first and second conductive glass seal components and a resistive suppressor component, wherein the resistive suppressor component is at least partially embedded between the first and second glass seal components and the first and second glass seal components seal the center electrode, a terminal, or both the center electrode and the terminal. ¦ 3. The spark plug of claim 1, wherein the particles or grains are electrically conducting or electrically semiconducting and include one or more of: carbon, copper, molybdenum, nickel, silicon, titanium, tungsten, or compounds containing carbon, copper, molybdenum, nickel, silicon, titanium, or tungsten. ¦ 4. The spark plug of claim 3, wherein the particles or grains are in contact with one another in order to form an electrically conductive pathway. ¦ 5. The spark plug of claim 3, wherein the matrix is comprised of an electrically conducting material or an electrically semiconducting material. ¦ 6. The spark plug of claim 3, wherein the matrix is comprised of an electrically non-conducting material. ¦ 7. The spark plug of claim 1, wherein the particles or grains are non-conductive and the matrix is comprised of an electrically conducting material or an electrically semiconducting material. ¦ 8. The spark plug of claim 1, wherein the network includes a network of siloxane (Si—O—Si) bonds resulting from a polymerization of the suppressor precursor liquid. ¦ 9. The spark plug of claim 1, wherein the matrix of electrically conducting material, electrically semiconducting material, or electrically non-conducting material includes a geopolymer. ¦ 10. The spark plug of claim 9, wherein the matrix includes a polymeric aluminosilicate (Si—O—Al) framework. ¦ 11. The spark plug of claim 1, wherein the suppressor has a resistance between 1000 ohms and 15000 ohms. ¦ 12. A spark plug, comprising: a metallic shell having an axial bore;an insulator having an axial bore and being disposed at least partially within the axial bore of the metallic shell;a center electrode being disposed at least partially within the axial bore of the insulator;a ground electrode being attached to the metallic shell; anda suppressor being arranged within the axial bore of the insulator, wherein the suppressor is formed from a suppressor precursor liquid, and the suppressor includes particles or grains dispersed into a matrix of electrically conducting material, electrically semiconducting material, or electrically non-conducting material, wherein the particles or grains include approximately 89-90 wt % calcined kaolin, 9-10 wt % calcium hydroxide, and less than 1 wt % carbon black. ¦ 13. The spark plug of claim 12, wherein the particle size of the calcined kaolin is less than about 45 microns. ¦ 14. A spark plug, comprising: a metallic shell having an axial bore;an insulator having an axial bore and being disposed at least partially within the axial bore of the metallic shell;a center electrode being disposed at least partially within the axial bore of the insulator;a terminal being disposed at least partially within the axial bore of the insulator;a ground electrode being attached to the metallic shell; anda suppressor being arranged within the axial bore of the insulator between the center electrode and the terminal, wherein the suppressor includes a conductive glass seal component and a resistive suppressor component, wherein the resistive suppressor component is adjacent to the glass seal component and the glass seal component seals the center electrode, the terminal, or both the center electrode and the terminal, wherein the resistive suppressor component is formed from a suppressor precursor liquid that is cured at a temperature less than 300° C., the suppressor precursor liquid including precursor constituents in the form of electrically conducting particles, electrically semiconducting particles, or electrically non-conducting particles, wherein the precursor constituents are mixed in a volatile organic compound (VOC) to form the suppressor precursor liquid, wherein the resistive suppressor component includes a network of the precursor constituents dispersed into a matrix of electrically conducting material, electrically semiconducting material, or electrically non-conducting material. ¦ 15. A method of forming the suppressor of the spark plug of claim 1 within the axial bore of the spark plug insulator, the method comprising the steps of: preparing the suppressor precursor liquid by blending a solution and a powder mixture;adding the suppressor precursor liquid into the axial bore of the spark plug insulator; andcuring the suppressor precursor liquid at a temperature below 300° C. ¦ 16. The method of claim 15, wherein additional precursor constituents are added to the suppressor precursor liquid in the insulator axial bore and mixed in situ before curing. ¦ 17. The method of claim 15, wherein the step of adding the suppressor precursor liquid includes metering and injecting the precursor liquid into the axial bore of the spark plug insulator. ¦ 18. The method of claim 15, wherein the ratio of the solution to the powder mixture is between 1:1 and 1:3, inclusive. ¦ 19. The method of claim 15, wherein the solution includes urea or sodium hydroxide mixed with sodium silicate. ¦ 20. The method of claim 15, wherein the curing step includes a hydrolysis, condensation, and polymerization sol-gel reaction method. | 1. A spark plug, comprising: a metallic shell having an axial bore;an insulator having an axial bore and being disposed at least partially within the axial bore of the metallic shell;a center electrode being disposed at least partially within the axial bore of the insulator;a ground electrode being attached to the metallic shell; anda suppressor being arranged within the axial bore of the insulator, wherein the suppressor is formed from a suppressor precursor liquid that is cured at a temperature less than 300° C. so that the cured suppressor precursor liquid includes a network of particles or grains dispersed into a matrix of electrically conducting material, electrically semiconducting material, or electrically non-conducting material. | CPC_H01T | 4919038006694
15/591223 | US | P | ESD protection device and manufacturing method for same | An ESD protection device includes a bare unitary body, and a first discharge electrode and a second discharge electrode that are disposed inside the bare unitary body. The first discharge electrode and the second discharge electrode are opposed to each other with a gap interposed therebetween. The bare unitary body includes a cavity in which the gap between the first discharge electrode and the second discharge electrode is located, and to which the first discharge electrode and the second discharge electrode are exposed. A first space of the cavity on a side closer to the first discharge electrode is smaller than a second space of the cavity on a side closer to the second discharge electrode. | 1. An ESD protection device comprising: a body including a cavity; anda first discharge electrode and a second discharge electrode that are located inside the body; whereinthe first discharge electrode and the second discharge electrode are opposed to each other with a gap located therebetween;the gap between the first discharge electrode and the second discharge electrode is located in the cavity of the body;the first discharge electrode and the second discharge electrode are exposed to the cavity of the body;the cavity includes a first space located on a side of the cavity closer to the first discharge electrode and a second space located on a side of the cavity closer to the second discharge electrode;the first space of the cavity is smaller than the second space of the cavity; anda degree of concentration of an electric field in the first space is larger than a degree of concentration of an electric field in the second space. ¦ 2. The ESD protection device according to claim 1, wherein a length of the first space in a height direction of the body is smaller than a length of the second space in the height direction of the body. ¦ 3. The ESD protection device according to claim 1, wherein in a vertical section extending in a direction in which the first discharge electrode and the second discharge electrode are opposed to each other and in a height direction of the body: the first space includes a first sectional area surrounded by an inner surface of the cavity, an outer surface of the first discharge electrode, and a first linear line that contacts an end portion of the first discharge electrode on a side closer to the second discharge electrode and that extends in the height direction; andthe second space includes a second sectional area surrounded by the inner surface of the cavity, an outer surface of the second discharge electrode, and a second linear line that contacts an end portion of the second discharge electrode on a side closer to the first discharge electrode and that extends in the height direction; andthe first sectional area of the first space is smaller than a second sectional area of the second space. ¦ 4. The ESD protection device according to claim 3, wherein, in the vertical section, a first angle defined by the inner surface of the cavity and the outer surface of the first discharge electrode is smaller than a second angle defined by the inner surface of the cavity and the outer surface of the second discharge electrode. ¦ 5. The ESD protection device according to claim 4, wherein the first angle is an acute angle, and the second angle is 90° or substantially 90°, or an obtuse angle. ¦ 6. The ESD protection device according to claim 1, wherein the body includes a first portion in which the cavity is located and a second portion which is joined with the first portion and in which the first discharge electrode and the second discharge electrode are located; anda level difference interface is located at a joined boundary between the first portion and the second portion. ¦ 7. The ESD protection device according to claim 1, wherein each of the first discharge electrode and the second discharge electrode has a strip shape. ¦ 8. The ESD protection device according to claim 1, wherein an inner surface of the cavity has a shape of a triangular or substantially triangular prism. ¦ 9. The ESD protection device according to claim 1, wherein a first end portion of the first discharge electrode is exposed at a first end surface of the body and a second end portion of the first discharge electrode is located inside the body. ¦ 10. The ESD protection device according to claim 1, wherein an end portion of the first discharge electrode is exposed at a first end surface of the body; andan end portion of the second discharge electrode is exposed at a second end surface of the body that opposes the first end surface of the body. ¦ 11. The ESD protection device according to claim 1, further comprising a discharge auxiliary electrode that electrically connects the first discharge electrode to the second discharge electrode. ¦ 12. The ESD protection device according to claim 11, wherein the discharge auxiliary electrode at least partially overlaps the gap between the first discharge electrode and the second discharge electrode. ¦ 13. The ESD protection device according to claim 11, wherein the discharge auxiliary electrode has a rectangular or substantially rectangular shape. ¦ 14. The ESD protection device according to claim 11, wherein a size of the cavity in a width direction of the body is the same or substantially the same as a size of the discharge auxiliary electrode in the width direction. ¦ 15. The ESD protection device according to claim 11, wherein a size of the cavity in a length direction of the body is larger than a size of the discharge auxiliary electrode in the length direction. ¦ 16. The ESD protection device according to claim 1, further comprising a first outer electrode and a second outer electrode located on an outer surface of the body. ¦ 17. The ESD protection device according to claim 16, wherein the first discharge electrode is electrically connected to the first outer electrode, and the second discharge electrode is electrically connected to the second outer electrode. ¦ 18. An electronic device, comprising: a first terminal; andthe ESD protection device according to claim 16; whereinthe first outer electrode is electrically connected to the first terminal and the second outer electrode is connected to ground. | 1. An ESD protection device comprising: a body including a cavity; anda first discharge electrode and a second discharge electrode that are located inside the body; whereinthe first discharge electrode and the second discharge electrode are opposed to each other with a gap located therebetween;the gap between the first discharge electrode and the second discharge electrode is located in the cavity of the body;the first discharge electrode and the second discharge electrode are exposed to the cavity of the body;the cavity includes a first space located on a side of the cavity closer to the first discharge electrode and a second space located on a side of the cavity closer to the second discharge electrode;the first space of the cavity is smaller than the second space of the cavity; anda degree of concentration of an electric field in the first space is larger than a degree of concentration of an electric field in the second space. | CPC_H01T | 4919033006611
16/204006 | US | P | Discharge generator | In a discharge generator, a control unit switchably performs a continuous mode and a burst mode based on determination of whether target output power is higher than discharge start power. The burst mode alternately performs a discharge mode and a non-discharge mode. The control unit causes a burst ratio to be set to a value expressed by the following equation b=Po*/Pfs0 where b represents the burst ratio, Po* represents the target output power, and Pfs0 represents the discharge start power. The burst ratio is defined as a ratio of the discharge period to a burst period. The burst period is the sum of the discharge period and the stop period. The control unit causes, in the burst mode, the switch circuit to output, as the output power, the discharge start power during the discharge period. | 1. A discharge generator comprising: a switch circuit comprising a switch connected to a direct-current power source; anda control unit configured to control on-off switching operations of the switch to thereby convert direct-current power supplied from the direct-current power source to the switch circuit into alternating-current output power, thus causing a discharge load to generate discharge based on the output power,wherein the control unit is configured to: switchably perform a continuous mode and a burst mode in accordance with determination of whether target output power as a target value of the output power is higher than predetermined discharge start power,the continuous mode continuously performing on-off switching operations of the switch,the burst mode alternately performing: a discharge mode that performs on-off switching operations of the switch to thereby cause the discharge load to generate discharge during a discharge period; anda non-discharge mode that performs no switching operations of the switch, to thereby prevent the discharge load from generating discharge during a stop period,the discharge start power being minimum power required for the discharge load to generate discharge; andcontrol, in the burst mode, on-off switching operations of the switch to thereby:cause a burst ratio to be set to a value expressed by the following equation (1): b=Po*/Pfs0 (1)where b represents the burst ratio, Po* represents the target output power, and Pfs0 represents the discharge start power,the burst ratio being defined as a ratio of the discharge period to a burst period, the burst period being the sum of the discharge period and the stop period; and cause, in the burst mode, the switch circuit to output, as the output power, the discharge start power during the discharge period. ¦ 2. A discharge generator comprising: a switch circuit comprising a switch connected to a direct-current power source; anda control unit configured to control on-off switching operations of the switch to thereby convert direct-current power supplied from the direct-current power source to the switch circuit into alternating-current output power, thus causing a discharge load to generate discharge based on the output power,wherein the control unit is configured to: switchably perform a continuous mode and a burst mode in accordance with determination of whether target output power as a target value of the output power is higher than predetermined discharge sustaining power,the continuous mode continuously performing on-off switching operations of the switch,the burst mode alternately performing: a discharge mode that performs on-off switching operations of the switch to thereby cause the discharge load to generate discharge during a discharge period; anda non-discharge mode that performs no switching operations of the switch, to thereby prevent the discharge load from generating discharge during a stop period,the discharge sustaining power being minimum power required for the discharge load to sustain the discharge generated by the discharge mode; andcontrol, in the burst mode, on-off switching operations of the switch to thereby:cause a burst ratio to be set to a value expressed by the following equation (2): b=Po*/Pfs1 (2)where b represents the burst ratio, Po* represents the target output power, and Pfs1 represents the discharge sustaining power,the burst ratio being defined as a ratio of the discharge period to a burst period; and cause, in the burst mode, the switch circuit to output, as the output power, discharge start power and thereafter output the discharge sustaining power during the discharge period,the discharge start power being minimum power required for the discharge load to generate discharge. ¦ 3. The discharge generator according to claim 2, wherein: the control unit is configured to: cyclically perform the bust mode including the discharge mode and the non-discharge mode;cause, in a current cycle of the burst mode, the switch circuit to only output, as the output power, the discharge sustaining power during a second discharge period upon the stop period in a previous cycle of the burst mode being shorter than a predetermined threshold period; andcause, in the current cycle of the burst mode, the switch circuit to output, as the output power, the discharge start power and thereafter output the discharge sustaining power during the discharge period (TdisA) upon the stop period in the previous cycle of the burst mode being equal to or longer than the predetermined threshold period. ¦ 4. The discharge generator according to claim 3, wherein the burst period is set to the threshold period. ¦ 5. The discharge generator according to claim 2, wherein: the control unit is configured to: cyclically perform the bust mode including the discharge mode and the non-discharge mode;cause, in a current cycle of the burst mode, the switch circuit to only output, as the output power, the discharge sustaining power during a second discharge period upon non-discharge period in the burst mode being shorter than a predetermined discharge initial period (Tint); andcause, in the current cycle of the burst mode, the switch circuit to output, as the output power, the discharge start power and thereafter output the discharge sustaining power during the discharge period upon the non-discharge period in the burst mode being equal to or longer than the discharge initial period,the discharge initial period being defined such that, if the stop period is set to be equal to or shorter than the discharge initial period, the output power of the switch circuit being allowed to be adjusted only to the discharge sustaining power for each burst cycle except for the first burst cycle including the second discharge period,the burst period, the discharge initial period, and the burst ratio satisfying the following equation (3): Tburst<Tint/(1−b) (3)where: Tburst represents the burst period; andTint represents the discharge initial period. ¦ 6. The discharge generator according to claim 2, further comprising: a sensor configured to measure a value of at least one of power-related parameters including a pressure of gas flowing through the discharge load, a temperature of the gas, and a humidity of the gas,wherein the control unit is configured to calculate at least one of the discharge start power and the discharge sustaining power in accordance with the value of the at least one of the power-related parameters measured by the sensor. | 1. A discharge generator comprising: a switch circuit comprising a switch connected to a direct-current power source; anda control unit configured to control on-off switching operations of the switch to thereby convert direct-current power supplied from the direct-current power source to the switch circuit into alternating-current output power, thus causing a discharge load to generate discharge based on the output power,wherein the control unit is configured to: switchably perform a continuous mode and a burst mode in accordance with determination of whether target output power as a target value of the output power is higher than predetermined discharge start power,the continuous mode continuously performing on-off switching operations of the switch,the burst mode alternately performing: a discharge mode that performs on-off switching operations of the switch to thereby cause the discharge load to generate discharge during a discharge period; anda non-discharge mode that performs no switching operations of the switch, to thereby prevent the discharge load from generating discharge during a stop period,the discharge start power being minimum power required for the discharge load to generate discharge; andcontrol, in the burst mode, on-off switching operations of the switch to thereby:cause a burst ratio to be set to a value expressed by the following equation (1): b=Po*/Pfs0 (1)where b represents the burst ratio, Po* represents the target output power, and Pfs0 represents the discharge start power,the burst ratio being defined as a ratio of the discharge period to a burst period, the burst period being the sum of the discharge period and the stop period; and cause, in the burst mode, the switch circuit to output, as the output power, the discharge start power during the discharge period. | CPC_H01T | 4919033006612
15/948238 | US | P | Air-free cap end design for corona ignition system | A corona igniter assembly including an ignition coil assembly, a firing end assembly, and a dielectric compliant member is provided. The dielectric compliant member is compressed between a high voltage insulator of the ignition coil assembly and a ceramic insulator of the firing end assembly. During assembly of the corona igniter assembly, the dielectric compliant member pushes air outwards and forms a hermetic seal between the high voltage insulator and the ceramic insulation. The dielectric compliant member can have a rounded upper surface, which may improve the hermetic seal. Alternatively, or in addition to the rounded surface on the dielectric compliant member, the lower surface of the high voltage insulator can be rounded to push air outwards during assembly and provide a hermetic seal. | 1. A method of manufacturing a corona igniter assembly, comprising: disposing a high voltage electrode in a bore of a high voltage insulator, a bore of a dielectric compliant member, and a portion of a bore of a ceramic insulator; the high voltage insulator being formed of an insulating material and the ceramic insulator being formed of a ceramic material;disposing a semi-conductive sleeve in the bore of the ceramic insulator and around the high voltage electrode, the semi-conductive sleeve extending continuously and uninterrupted along interfaces between the high voltage insulator, the dielectric compliant member, and the ceramic insulator; andcompressing the dielectric compliant member between the high voltage insulator and the ceramic insulator, wherein the dielectric compliant member extends from an upper surface engaging the high voltage insulator to a bottom surface engaging the ceramic insulator, and the upper surface of the dielectric compliant member is rounded;the step of compressing the dielectric compliant member including forming a hermetic seal between the high voltage insulator and the ceramic insulator. ¦ 2. The method of claim 1, wherein the dielectric compliant member pushes air outwards from between the high voltage insulator and the ceramic insulator during the step of compressing the dielectric member. ¦ 3. The method of claim 1, wherein the dielectric compliant member is formed of silicon paste or injected molded silicon. ¦ 4. The method of claim 1, wherein the ceramic material of the ceramic insulator is different from the insulating material of the high voltage insulator. ¦ 5. The method of claim 4, wherein the high voltage insulator is formed of rubber or plastic material. ¦ 6. The method of claim 1, wherein the semi-conductive sleeve is formed from a semi-conductive and compliant material different from the dielectric compliant member. ¦ 7. The method of claim 1 including applying glue to voids along an interface between the dielectric compliant member and the ceramic insulator. ¦ 8. A method of manufacturing a corona igniter assembly, comprising: disposing a high voltage electrode in a bore of a high voltage insulator, a bore of a dielectric compliant member, and a portion of a bore of a ceramic insulator; the high voltage insulator being formed of an insulating material and the ceramic insulator being formed of a ceramic material;disposing a semi-conductive sleeve in the bore of the ceramic insulator and around the high voltage electrode, the semi-conductive sleeve extending continuously and uninterrupted along interfaces between the high voltage insulator, the dielectric compliant member, and the ceramic insulator; andcompressing the dielectric compliant member between a lower surface of the high voltage insulator and an upper surface of the ceramic insulator, and the lower surface of the high voltage insulator is rounded;the step of compressing the dielectric compliant member including forming a hermetic seal between the high voltage insulator and the ceramic insulator. ¦ 9. The method of claim 8, wherein the dielectric compliant member pushes air outwards from between the high voltage insulator and the ceramic insulator during the step of compressing the dielectric member. ¦ 10. The method of claim 8, wherein the dielectric compliant member is formed of silicon paste or injected molded silicon. ¦ 11. The method of claim 8, wherein the ceramic material of the ceramic insulator is different from the insulating material of the high voltage insulator. ¦ 12. The method of claim 11, wherein the high voltage insulator is formed of rubber or plastic material. ¦ 13. The method of claim 8, wherein the semi-conductive sleeve is formed from a semi-conductive and compliant material different from the dielectric compliant member. ¦ 14. The method of claim 8 including applying glue to voids along an interface between the dielectric compliant member and the ceramic insulator. | 1. A method of manufacturing a corona igniter assembly, comprising: disposing a high voltage electrode in a bore of a high voltage insulator, a bore of a dielectric compliant member, and a portion of a bore of a ceramic insulator; the high voltage insulator being formed of an insulating material and the ceramic insulator being formed of a ceramic material;disposing a semi-conductive sleeve in the bore of the ceramic insulator and around the high voltage electrode, the semi-conductive sleeve extending continuously and uninterrupted along interfaces between the high voltage insulator, the dielectric compliant member, and the ceramic insulator; andcompressing the dielectric compliant member between the high voltage insulator and the ceramic insulator, wherein the dielectric compliant member extends from an upper surface engaging the high voltage insulator to a bottom surface engaging the ceramic insulator, and the upper surface of the dielectric compliant member is rounded;the step of compressing the dielectric compliant member including forming a hermetic seal between the high voltage insulator and the ceramic insulator. | CPC_H01T | 4919030005067
16/095462 | US | P | Arc compression-based arc-extinguishing lightning-protection gap device | Provided in the present disclosure is an arc compression-based arc-extinguishing lightning-protection gap device. The device comprises a lightning protector main body and an arc-striking electrode. The arc-striking electrode is fixedly mounted at one end of the main body. The other end of the main body is fixedly mounted, by means of a link fitting, to a crossarm or one end of an insulator string. The lightning protector main body is provided with an arc-extinguishing path consisting of several arc-extinguishing channels in a repeated Z-shaped arrangement. An arc-extinguishing tube at an inlet of a first arc-extinguishing channel of the arc-extinguishing path is connected to the arc-striking electrode via an arc-guiding rod, and an arc-extinguishing tube at an outlet of a last arc-extinguishing channel is connected to the link fitting. A three-way tube is provided at a joint of two adjacent arc-extinguishing channels; two ends of the three-way tube are each provided with one arc-guiding electrode; and the arc-guiding electrode has one end extending into the three-way tube and the other end connected to a nearby arc-extinguishing tube via direct contact or a wire. The present disclosure has the advantages of simple structure, reasonable design, improved arc-extinguishing performance, and stable operation. | 1. An arc compression-based arc-extinguishing lightning-protection gap device, comprising a lightning protector main body and an arc-striking electrode, wherein the arc-striking electrode is fixedly mounted at one end of the main body, the other end of the main body is fixedly mounted, by means of a link fitting, to a crossarm or one end of an insulator string; the main body is provided with an arc-extinguishing path consisting of several arc-extinguishing channels in a repeated Z-shaped arrangement, and each arc-extinguishing channel is provided with two arc-extinguishing tubes between which a arc-guiding ball is provided; the arc-extinguishing tube at an inlet of a first arc-extinguishing channel of the arc-extinguishing path is connected to the arc-striking electrode via an arc-guiding rod, and the arc-extinguishing tube at an outlet of a last arc-extinguishing channel is connected to the link fitting; wherein a three-way tube is provided at a joint of two adjacent arc-extinguishing channels; two ends of the three-way tube are each provided with one arc-guiding electrode; and the arc-guiding electrode has one end extending into the three-way tube and the other end connected to a nearby arc-extinguishing tube via direct contact or a wire. ¦ 2. The arc compression-based arc-extinguishing lightning-protection gap device of claim 1, wherein the arc-guiding electrode in the three-way tube has a cylindrical shape, and the arc-guiding electrode adjacent to a port of the arc-extinguishing tube has an annular shape. ¦ 3. The arc compression-based arc-extinguishing lightning-protection gap device of claim 2, wherein a pair of the arc-guiding electrodes in the three-way tube is spaced apart by an air gap of 2-3 mm, and a length of the air gap is exactly a diameter of radial tube of the three-way tube. ¦ 4. The arc compression-based arc-extinguishing lightning-protection gap device of claim 1, wherein a counter is provided at the outlet of the last arc-extinguishing channel; the counter includes a ball storage device and counting balls placed within the ball storage device; an outlet of the ball storage device corresponds to the outlet of the last arc-extinguishing channel. ¦ 5. The arc compression-based arc-extinguishing lightning-protection gap device of claim 4, wherein a baffle is provided at the outlet of the ball storage device; the counting balls are marked with different colors or numbers; and the counter is a spiral or vertical or resilient counter. ¦ 6. The arc compression-based arc-extinguishing lightning-protection gap device of claim 5, wherein the ball storage device of the spiral counter is spirally mounted on the lightning protector main body. ¦ 7. The arc compression-based arc-extinguishing lightning-protection gap device of claim 5, wherein the resilient counter is mounted at the bottom of the lightning protector main body by a fixed outer ring, and a spring is provided inside the ball storage device. ¦ 8. The arc compression-based arc-extinguishing lightning-protection gap device of claim 1, wherein a nut I is provided within the bottom of the lightning protector main body; an outer surface of the link fitting is provided with external thread, which is in threaded connection with the nut I within the lightning-protector main body by pressing tightly an external nut against a fixed plate. ¦ 9. The arc compression-based arc-extinguishing lightning-protection gap device of claim 1, wherein the lightning protector main body is made of hydrophobic material, and an outer surface of the lightning protector main body is provided with an umbrella skirt. ¦ 10. The arc compression-based arc-extinguishing lightning-protection gap device of claim 1, wherein the arc-striking electrode is a graphite electrode; the arc-guiding electrode is a copper electrode; and the arc-extinguishing tube is a thin ceramic tube. | 1. An arc compression-based arc-extinguishing lightning-protection gap device, comprising a lightning protector main body and an arc-striking electrode, wherein the arc-striking electrode is fixedly mounted at one end of the main body, the other end of the main body is fixedly mounted, by means of a link fitting, to a crossarm or one end of an insulator string; the main body is provided with an arc-extinguishing path consisting of several arc-extinguishing channels in a repeated Z-shaped arrangement, and each arc-extinguishing channel is provided with two arc-extinguishing tubes between which a arc-guiding ball is provided; the arc-extinguishing tube at an inlet of a first arc-extinguishing channel of the arc-extinguishing path is connected to the arc-striking electrode via an arc-guiding rod, and the arc-extinguishing tube at an outlet of a last arc-extinguishing channel is connected to the link fitting; wherein a three-way tube is provided at a joint of two adjacent arc-extinguishing channels; two ends of the three-way tube are each provided with one arc-guiding electrode; and the arc-guiding electrode has one end extending into the three-way tube and the other end connected to a nearby arc-extinguishing tube via direct contact or a wire. | CPC_H01T | 4919029006501
16/161469 | US | P | Production method of spark plug | Disclosed is a production method of a spark plug in which a ground electrode has an electrode base and a tip welded to a surface of the electrode base via a weld metal. The production method includes an image capture step, an image analysis step and an inspection step. The image capture step is to capture image data about the surface of the electrode base to which the tip has been welded. The image analysis step is to perform analysis of the image data, thereby detecting an edge of the electrode base and an edge of the weld metal, determining a center point of a contour of the weld metal and then detecting an edge of the tip in a specific area of the image data. The inspection step is to inspect a welding position of the tip based on the detected edges of the electrode base and the tip. | 1. A production method of a spark plug, the spark plug comprising a ground electrode that has an electrode base and a tip joined by welding to a surface of the electrode base with a weld metal formed around the tip, the production method comprising: an image capture step of capturing image data about the surface of the electrode base to which the tip has been welded;an image analysis step of analyzing the image data captured by the image capture step; andan inspection step of inspecting a welding position of the tip on the electrode base based on the image data analyzed by the image analysis step,wherein the image analysis step includes:an electrode base detection step of detecting an edge of the electrode base;a weld metal detection step of detecting an edge of the weld metal;a center point determination step of determining a center point of a contour of the weld metal based on the edge of the weld metal detected by the weld metal detection step; anda tip detection step of detecting an edge of the tip in a first area of the image data, the first area being defined as an area inside a first imaginary line which is annular and centered on the center point, andwherein, in the inspection step, the welding position of the tip is judged as being in a predetermined acceptable range or not based on a position of the edge of the electrode base detected by the electrode base detection step and a position of the edge of the tip detected by the tip detection step. ¦ 2. The production method of the spark plug according to claim 1, wherein the image analysis step includes: a contour determination step of determining a temporary contour of the tip based on a known dimension of the tip before the welding such that the temporary contour of the tip is centered on the center point, andwherein the first imaginary line is located outside the temporary contour of the tip. ¦ 3. The production method of the spark plug according to claim 1, wherein, in the tip detection step, the edge of the tip is detected in an overlap area of the first area and a second area of the image data, the second area being defined as an area outside a second imaginary line which is annular and centered on the center point at a location closer to the center point than the first imaginary line. ¦ 4. The production method of the spark plug according to claim 3, wherein the image analysis step includes: a contour determination step of determining a temporary contour of the tip based on a known dimension of the tip before the welding such that the temporary contour of the tip is centered on the center point, andwherein the second imaginary line is located inside the temporary contour of the tip. ¦ 5. The production method of the spark plug according to claim 1, wherein the image analysis step includes: a contour determination step of determining a temporary contour of the tip based on a known dimension of the tip before the welding such that the temporary contour of the tip is centered on the center point,wherein the tip detection step includes: detecting edge components of the image data, which represent the edge of the tip, in a plurality of regions divided around the center point; and arranging at least one temporary edge component, which represents a temporary edge of the tip, on the temporary contour of the tip in any of the regions in which no edge component is detected, andwherein, in the inspection step, the welding position of the tip is judged as being in the predetermined acceptable range or not based on the edge components detected by the tip detection step and the at least one temporary edge component arranged by the tip detection step. ¦ 6. The production method of the spark plug according to claim 5, wherein the number of the edge components detected by the tip detection step is two or less. | 1. A production method of a spark plug, the spark plug comprising a ground electrode that has an electrode base and a tip joined by welding to a surface of the electrode base with a weld metal formed around the tip, the production method comprising: an image capture step of capturing image data about the surface of the electrode base to which the tip has been welded;an image analysis step of analyzing the image data captured by the image capture step; andan inspection step of inspecting a welding position of the tip on the electrode base based on the image data analyzed by the image analysis step,wherein the image analysis step includes:an electrode base detection step of detecting an edge of the electrode base;a weld metal detection step of detecting an edge of the weld metal;a center point determination step of determining a center point of a contour of the weld metal based on the edge of the weld metal detected by the weld metal detection step; anda tip detection step of detecting an edge of the tip in a first area of the image data, the first area being defined as an area inside a first imaginary line which is annular and centered on the center point, andwherein, in the inspection step, the welding position of the tip is judged as being in a predetermined acceptable range or not based on a position of the edge of the electrode base detected by the electrode base detection step and a position of the edge of the tip detected by the tip detection step. | CPC_H01T | 4919029006502
15/687854 | US | P | Spark plug | When one of a center chip and a ground chip of a spark plug is defined as a first chip and another one is defined as a second chip, a discharge starting ridge line, which is a straight ridge line that forms a boundary between two surfaces having different normal line directions, is formed in a portion closest to the second chip in the first chips, and a distance from the discharge starting ridge line to the second chip is configured to be equal at a portion where the first chip and the second chip are opposed to each other. | 1. A spark plug for an internal combustion engine comprising: a columnar metal fitting;a center electrode disposed along a center axis of the metal fitting and supported in a state of being electrically insulated from the metal fitting;a center chip disposed so as to protrude from a part of the center electrode;a ground electrode of which one end is fixed to the metal fitting and at least a part of the ground electrode is inclined with respect to the center axis so as to approach the center axis of the metal fitting toward another end of the ground electrode; anda ground chip disposed so as to protrude from a part of the ground electrode toward the center chip; wherein,a center axis of the ground chip is inclined with respect to the center axis of the metal fitting;when the center chip is defined as a first chip and the ground chip is defined as a second chip,a discharge starting ridge line, which is a straight ridge line that forms a boundary between two surfaces having different normal line directions, is formed in a portion closest to the second chip in the first chip, anda distance from the discharge starting ridge line to the second chip is configured to be equal at a portion where the first chip and the second chip are opposed to each other. ¦ 2. The spark plug according to claim 1, wherein, the first chip is formed such that a distal end surface thereof is a polygon, andthe discharge starting ridge line is one of sides of the polygon. ¦ 3. The spark plug according to claim 2, wherein, the discharge starting ridge line is the longest side among the plurality of sides of the polygon. ¦ 4. The spark plug according to claim 1, wherein, a plurality of the discharge starting ridge lines are formed on the first chip, anddistances from the discharge starting ridge lines to the second chip are equal to each other. ¦ 5. The spark plug according to claim 1, wherein, discharge maintaining ridge lines, which are ridge lines that form boundaries between two surfaces having different normal line directions, are further formed at different positions on the first chip, andthe discharge maintaining ridge lines are connected to the discharge starting ridge line. ¦ 6. The spark plug according to claim 5, wherein, at least a part of the discharge maintaining ridge line is formed on a side surface of the first chip. ¦ 7. The spark plug according to claim 5, wherein, A concave groove is formed in the first chip, andat least a part of the discharge maintaining ridge line is a ridge line that forms a boundary between a surface of the first chip and an inner surface of the groove. ¦ 8. A spark plug for an internal combustion engine comprising: a columnar metal fitting:a center electrode disposed along a center axis of the metal fitting and supported in a state of being electrically insulated from the metal fitting;a center chip disposed so as to protrude from a part of the center electrode;a ground electrode fixed to the metal fitting; anda ground chip disposed so as to protrude from a part of the ground electrode toward the center chip; wherein,a center axis of the ground chip is inclined with respect to the center axis of the metal fitting;when the center chip is defined as a first chip and the ground chip is defined as a second chip,a discharge starting ridge line, which is a straight ridge line that forms a boundary between two surfaces having different normal line directions and opposes to a distal end surface of the second chip, is formed at a portion in of the first chip that is closest to the second chip, andthe shortest distance from the discharge starting ridge line to the second chip is configured to be equal at a portion where the first chip and the second chip are opposed to each other. ¦ 9. The spark plug according to claim 1, wherein the shape of the center chip is a rectangular parallelepiped. ¦ 10. The spark plug according to claim 8, wherein the shape of the center chip is a rectangular parallelepiped. ¦ 11. The spark plug according to claim 1, wherein: the first chip includes a distal end surface having the shape of a triangle, andthe discharge starting ridge line is one of sides of the triangle. ¦ 12. The spark plug according to claim 8, wherein: the first chip includes a distal end surface having the shape of a triangle, andthe discharge starting ridge line is one of sides of the triangle. ¦ 13. The spark plug according to claim 1, wherein the shape of the center chip is a hexagonal prism. ¦ 14. The spark plug according to claim 8, wherein the shape of the center chip is a hexagonal prism. ¦ 15. The spark plug according to claim 1, wherein: the first chip includes a distal end surface including a linear portion and an arcuate portion, andthe discharge starting ridge line is the linear portion of the distal end surface. ¦ 16. The spark plug according to claim 8, wherein: the first chip includes a distal end surface including a linear portion and an arcuate portion, andthe discharge starting ridge line is the linear portion of the distal end surface. ¦ 17. The spark plug according to claim 1, wherein the shape of the center chip is a quadrangular prism having a cut groove. ¦ 18. The spark plug according to claim 8, wherein the shape of the center chip is a quadrangular prism having a cut groove. ¦ 19. The spark plug according to claim 1, wherein the shape of the center chip is a circular columnar shape having a distal end surface that is obliquely cut. ¦ 20. The spark plug according to claim 8, wherein the shape of the center chip is a circular columnar shape having a distal end surface that is obliquely cut. | 1. A spark plug for an internal combustion engine comprising: a columnar metal fitting;a center electrode disposed along a center axis of the metal fitting and supported in a state of being electrically insulated from the metal fitting;a center chip disposed so as to protrude from a part of the center electrode;a ground electrode of which one end is fixed to the metal fitting and at least a part of the ground electrode is inclined with respect to the center axis so as to approach the center axis of the metal fitting toward another end of the ground electrode; anda ground chip disposed so as to protrude from a part of the ground electrode toward the center chip; wherein,a center axis of the ground chip is inclined with respect to the center axis of the metal fitting;when the center chip is defined as a first chip and the ground chip is defined as a second chip,a discharge starting ridge line, which is a straight ridge line that forms a boundary between two surfaces having different normal line directions, is formed in a portion closest to the second chip in the first chip, anda distance from the discharge starting ridge line to the second chip is configured to be equal at a portion where the first chip and the second chip are opposed to each other. | CPC_H01T | 4919028006515
16/018949 | US | P | Spark plug | The spark plug includes an insulator formed of an alumina-based sintered body, and the insulator contains Si, Ba, and a rare earth element. In an analysis of the insulator by using a scanning transmission electron microscope having an electron-probe diameter of 1 nm, Si and a rare earth element are detected at a crystal grain boundary having a thickness of 15 nm or less, a content of an alkaline earth metal is less than a detection limit at the crystal grain boundary, and a diffraction spot is present in an electron diffraction pattern of a portion where Ba is detected. | 1. A spark plug, comprising: an insulator formed of an alumina-based sintered body, the insulator containing Si, one or more alkaline earth metals, and a rare earth element,wherein the alkaline earth metals include Ba,wherein, in analyzing the insulator by using a scanning transmission electron microscope having an electron-probe diameter of 1 nm: Si and the rare earth element are detected at a crystal grain boundary having a thickness of 15 nm or less; andan amount of the alkaline earth metals at the crystal grain boundary is less than an amount of the alkaline earth metals that is detectable, andwherein a diffraction spot is present in an electron diffraction pattern of a portion where Ba is detected. ¦ 2. The spark plug according to claim 1, wherein the insulator has an average grain size of 0.3 to 1.0 μm. ¦ 3. The spark plug according to claim 1, wherein, the insulator has a ratio (I/II) of a peak intensity (I) of BaAl2Si2O8 to a peak intensity (II) of BaAl2O19 of 0.5 or more in an X-ray diffraction pattern specified by diffraction angle and relative intensity. ¦ 4. The spark plug according to claim 1, wherein the insulator has a surface having an arithmetic average roughness of 1 μm or less. ¦ 5. The spark plug according to claim 2, wherein, the insulator has a ratio (I/II) of a peak intensity (I) of BaAl2Si2O8 to a peak intensity (II) of BaAl2O19 of 0.5 or more in an X-ray diffraction pattern specified by diffraction angle and relative intensity. ¦ 6. The spark plug according to claim 2, wherein the insulator as a surface having an arithmetic average roughness of 1 μm or less. ¦ 7. The spark plug according to claim 3, wherein the insulator has a surface having an arithmetic average roughness of 1 μm or less. ¦ 8. The spark plug according to claim 1, wherein; in analyzing the insulator by using the scanning transmission electron microscope having the electron-probe diameter of 1 nm, a concentration ratio calculated from a ratio of intensity of Ba-L line or Ca-K line relative to that of Si-K line is less than or equal to 10% at the crystal grain boundary. | 1. A spark plug, comprising: an insulator formed of an alumina-based sintered body, the insulator containing Si, one or more alkaline earth metals, and a rare earth element,wherein the alkaline earth metals include Ba,wherein, in analyzing the insulator by using a scanning transmission electron microscope having an electron-probe diameter of 1 nm: Si and the rare earth element are detected at a crystal grain boundary having a thickness of 15 nm or less; andan amount of the alkaline earth metals at the crystal grain boundary is less than an amount of the alkaline earth metals that is detectable, andwherein a diffraction spot is present in an electron diffraction pattern of a portion where Ba is detected. | CPC_H01T | 4919028006516
15/962511 | US | P | Lightning protection device and transmission module thereof | A lightning protection device includes a carrier module and a transmission module. The carrier module includes a housing unit defining an accommodating space and having a plurality of spaced-apart first vents and a plurality of spaced-apart fixing portions. An ion generating unit is disposed in the accommodating space for generating positive and negative ions. The transmission module includes a plurality of transmission units each including a transmission lever that has a lower end, an upper end, and a guide groove extending from the lower end to the upper end for guiding and diffusing the positive and negative ions generated by the ion generating unit to move toward the direction of the upper end, and a sensing probe connected to the upper end. | 1. A transmission module suitable for being disposed on a carrier module which generates positive and negative ions, said transmission module comprising: a plurality of transmission units, each of which includesa transmission lever having a lower end for fixing to the carrier module, an upper end opposite to said lower end, and a guide groove extending from said lower end to said upper end for guiding and diffusing the positive and negative ions generated by the carrier module to move toward the direction of said upper end of said transmission lever; anda sensing probe connected to said upper end of said transmission lever. ¦ 2. The transmission module as claimed in claim 1, wherein said guide groove is a helical groove. ¦ 3. The transmission module as claimed in claim 2, wherein said transmission lever further has a plurality of concave grooves communicating with said guide groove. ¦ 4. The transmission module as claimed in claim 3, wherein said transmission lever further has an outer surface formed with said guide groove, said concave grooves extending inwardly from said outer surface and being spaced apart from each other along a length direction of said transmission lever. ¦ 5. A lightning protection device comprising: a carrier module including a housing unit defining an accommodating space, and having a plurality of spaced-apart first vents communicating with said accommodating space, and a plurality of spaced-apart fixing portions opposite to said first vents, andan ion generating unit disposed in said accommodating space and located between said first vents and said fixing portions, said ion generating unit being configured to generate positive and negative ions; anda transmission module including a plurality of transmission units, each of which includes a transmission lever having a lower end fixed to a corresponding one of said fixing portions, an upper end opposite to said lower end, and a guide groove extending from said lower end to said upper end for guiding and diffusing the positive and negative ions generated by said ion generating unit to move toward the direction of said upper end of said transmission lever, anda sensing probe connected to said upper end of said transmission lever. ¦ 6. The lightning protection device as claimed in claim 5, wherein said guide groove is a helical groove. ¦ 7. The lightning protection device as claimed in claim 6, wherein said transmission lever further has a plurality of concave grooves communicating with said guide groove. ¦ 8. The lightning protection device as claimed in claim 7, wherein said transmission lever further has an outer surface formed with said guide groove, said concave grooves extending inwardly from said outer surface and being spaced apart from each other along a length direction of said transmission lever. ¦ 9. The lightning protection device as claimed in claim 5, wherein one of said transmission units is an upright transmission unit, while the other ones of said transmission units are oblique transmission units surrounding said upright transmission unit, each of said oblique transmission units forming an acute angle with said upright transmission unit. ¦ 10. The lightning protection device as claimed in claim 5, wherein: said housing unit includes: a lower housing body having a lower base formed with said first vents, and a lower insulation surrounding wall extending upwardly from said lower base in proximity to an outer periphery thereof, said lower insulation surrounding wall being formed with a plurality of second vents distal from said lower base and spaced apart from each other around said lower insulation surrounding wall; andan upper housing body having an upper base connected to a top periphery of said lower insulation surrounding wall, an upper blocking surrounding wall extending downwardly and outwardly from a bottom periphery of said upper base, and an upper end wall connected to a top periphery of said upper base, said upper base being formed with a plurality of spaced-apart third vents communicating with said accommodating space, said upper end wall having said fixing portions;said lower base, said lower insulation surrounding wall and said upper base cooperatively define said accommodating space; andsaid lightning protection device further comprising a plurality of waterproof screw bolts, each of which has two opposite ends respectively threaded to said lower end of one of said transmission levers and a corresponding one of said fixing portions, and a flange between said two opposite ends for covering the corresponding one of said fixing portions. | 1. A transmission module suitable for being disposed on a carrier module which generates positive and negative ions, said transmission module comprising: a plurality of transmission units, each of which includesa transmission lever having a lower end for fixing to the carrier module, an upper end opposite to said lower end, and a guide groove extending from said lower end to said upper end for guiding and diffusing the positive and negative ions generated by the carrier module to move toward the direction of said upper end of said transmission lever; anda sensing probe connected to said upper end of said transmission lever. | CPC_H01T | 4919028006517
16/156337 | US | P | Spark plug | A spark plug having a resistor disposed between a metal terminal and a center electrode so as to be electrically connected to the metal terminal and the center electrode, wherein the resistor is in contact with an inner circumferential surface of the insulator. On a cross section taken along the axial line so as to include the axial line, in a case where a plurality of points are plotted at predetermined intervals in a direction of the axial line so as to be present on a partial boundary line, within an arbitrary range in the direction of the axial line, of a boundary line between the insulator and the resistor, and a regression line is drawn by a least-squares method with use of the plurality of points, an average value of distances in a direction perpendicular to the regression line between the regression line and the partial boundary line is 0.1 to 0.3 μm. | 1. A spark plug comprising: an insulator having an axial hole extending along an axial line from a front side to a rear side;a center electrode disposed on the front side of the axial hole;a metal terminal disposed on the rear side of the axial hole; anda resistor disposed between the metal terminal and the center electrode in the axial hole so as to be electrically connected to the metal terminal and the center electrode, whereinthe resistor is in contact with an inner circumferential surface of the insulator, and,on a cross section taken along the axial line so as to include the axial line,in a case where a plurality of points are plotted at predetermined intervals in a direction of the axial line so as to be present on a partial boundary line, within an arbitrary range in the direction of the axial line, of a boundary line between the insulator and the resistor, anda regression line is drawn by a least-squares method with use of the plurality of points,an average value of distances in a direction perpendicular to the regression line between the regression line and the partial boundary line is 0.1 to 0.3 μm. ¦ 2. The spark plug according to claim 1, wherein, in the insulator, a relative density is 94 to 98%, and a proportion of pores having diameters not smaller than 10 μm is not higher than 0.5%. ¦ 3. The spark plug according to claim 1, wherein the insulator has an alumina content not lower than 94 wt %. ¦ 4. The spark plug, according to claim 2, wherein the insulator has an alumina content not lower than 94 wt %. ¦ 5. The spark plug according claim 1, the spark plug further comprising a tubular metal shell which is disposed on an outer circumferential surface of the insulator and which has an outer circumferential surface having an external thread formed thereon, whereina nominal diameter of the external thread is not larger than 12 mm. ¦ 6. The spark plug according claim 2, the spark plug further comprising a tubular metal shell which is disposed on an outer circumferential surface of the insulator and which has an outer circumferential surface having an external thread formed thereon, whereina nominal diameter of the external thread is not larger than 12 mm. ¦ 7. The spark plug according claim 3, the spark plug further comprising a tubular metal shell which is disposed on an outer circumferential surface of the insulator and which has an outer circumferential surface having an external thread formed thereon, whereina nominal diameter of the external thread is not larger than 12 mm. | 1. A spark plug comprising: an insulator having an axial hole extending along an axial line from a front side to a rear side;a center electrode disposed on the front side of the axial hole;a metal terminal disposed on the rear side of the axial hole; anda resistor disposed between the metal terminal and the center electrode in the axial hole so as to be electrically connected to the metal terminal and the center electrode, whereinthe resistor is in contact with an inner circumferential surface of the insulator, and,on a cross section taken along the axial line so as to include the axial line,in a case where a plurality of points are plotted at predetermined intervals in a direction of the axial line so as to be present on a partial boundary line, within an arbitrary range in the direction of the axial line, of a boundary line between the insulator and the resistor, anda regression line is drawn by a least-squares method with use of the plurality of points,an average value of distances in a direction perpendicular to the regression line between the regression line and the partial boundary line is 0.1 to 0.3 μm. | CPC_H01T | 4919027006540
16/028569 | US | P | Spark plug | A spark plug is provided which includes a cylindrical metal shell, a cylindrical porcelain insulator retained in the metal shell, a center electrode, and a ground electrode. The center electrode is disposed in the insulator with a head protruding outside a front end surface of the insulator. The ground electrode is joined to the metal shell and includes a gap-defining portion which faces a side surface of a side surface of the center electrode to define a spark gap and also faces the front end surface of the porcelain insulator to define a semi-surface discharge gap for burning off, for example, carbon deposits on the front end surface of the insulator. | 1. A spark plug comprising: a cylindrical metal shell;a cylindrical porcelain insulator which is retained inside the metal shell;a center electrode which is disposed inside the porcelain insulator to have a head protruding outside a front end surface of the porcelain insulator; anda ground electrode which is joined to the metal shell and has a gap-defining portion, the gap-defining portion extending over a side surface of the center electrode and the front end surface of the porcelain insulator; whereinthe gap-defining portion defines a first gap that is a minimum gap between the gap-defining portion and the side surface of the center electrode, the first gap being selected to be more than or equal to 0.4 mm and less than or equal to 0.8 mm, and wherein the gap-defining portion defines a second gap that is a minimum gap between the gap-defining portion and the front end surface of the porcelain insulator, the second gap being selected to be more than or equal to 0.2 mm and less than or equal to the first gap. ¦ 2. A spark plug as set forth in claim 1, wherein the gap-defining portion has a length which extends over the front end surface of the porcelain insulator and the length is selected to be greater than a width of the front end surface of the porcelain insulator in a radial direction of the porcelain insulator. ¦ 3. A spark plug as set forth in claim 1, wherein the gap-defining portion has a length which extends over the front end surface of the porcelain insulator and is selected to be greater than half an outer diameter of the porcelain insulator. ¦ 4. A spark plug as set forth in claim 1, wherein the ground electrode is shaped to straight extend. ¦ 5. A spark plug as set forth in claim 4, further comprising a second ground electrode extending parallel to a first ground electrode that is said ground electrode, the first ground electrode and the second ground electrode being on opposite sides of the center electrode. ¦ 6. A spark plug as set forth in claim 5, wherein the first and second ground electrodes extend from portions of the metal shell which are diametrically opposed to each other. ¦ 7. A spark plug comprising: a cylindrical metal shell;a cylindrical porcelain insulator which is retained inside the metal shell;a center electrode which is disposed inside the porcelain insulator to have a head protruding outside a front end surface of the porcelain insulator; anda ground electrode which extends at a given angle to a line, as defined to extend from a front circumference of the metal shell to the center electrode, when tips of the metal shell and the center electrode are viewed in a longitudinal direction of the spark plug, the given angle being selected to be greater than 0° and less than 45°, the ground electrode being oriented to face a side surface of the center electrode and the front end surface of the porcelain insulator, whereinthe ground electrode is joined to the metal shell and has a gap-defining portion, the gap-defining portion extending over the side surface of the center electrode and the front end surface of the porcelain insulator;the gap-defining portion defines a first gap that is a minimum gap between the gap-defining portion and the side surface of the center electrode, the first gap being selected to be more than or equal to 0.4 mm and less than or equal to 0.8 mm, and wherein the gap-defining portion defines a second gap that is a minimum gap between the gap-defining portion and the front end surface of the porcelain insulator, the second gap being selected to be more than or equal to 0.2 mm and less than or equal to the first gap. ¦ 8. A spark plug as set forth in claim 7, wherein the ground electrode has a length which extends over the front end surface of the porcelain insulator and is selected to be greater than a width of the front end surface of the porcelain insulator in a radial direction of the porcelain insulator. ¦ 9. A spark plug as set forth in claim 7, wherein the ground electrode has a length which extends over the front end surface of the porcelain insulator and is selected to be greater than half an outer diameter of the porcelain insulator. ¦ 10. A spark plug as set forth in claim 7, wherein the ground electrode is shaped to extend straight. ¦ 11. A spark plug as set forth in claim 10, further comprising a second ground electrode extending parallel to a first ground electrode that is said ground electrode on opposite sides of the center electrode. ¦ 12. A spark plug as set forth in claim 11, wherein the first and second ground electrodes extend from portions of the metal shell which are diametrically opposed to each other. | 1. A spark plug comprising: a cylindrical metal shell;a cylindrical porcelain insulator which is retained inside the metal shell;a center electrode which is disposed inside the porcelain insulator to have a head protruding outside a front end surface of the porcelain insulator; anda ground electrode which is joined to the metal shell and has a gap-defining portion, the gap-defining portion extending over a side surface of the center electrode and the front end surface of the porcelain insulator; whereinthe gap-defining portion defines a first gap that is a minimum gap between the gap-defining portion and the side surface of the center electrode, the first gap being selected to be more than or equal to 0.4 mm and less than or equal to 0.8 mm, and wherein the gap-defining portion defines a second gap that is a minimum gap between the gap-defining portion and the front end surface of the porcelain insulator, the second gap being selected to be more than or equal to 0.2 mm and less than or equal to the first gap. | CPC_H01T | 4919026006519
16/037332 | US | P | Spark plug for internal combustion engine | A spark plug includes a main ground electrode having a main connecting portion connected to the housing and forming a discharge gap between the main ground electrode and the center electrode, and a sub ground electrode having a sub connecting portion connected to the housing. The direction on which the main connecting portion and a plug center axis are arranged is set to be perpendicular to an air flow direction of an air stream in the combustion chamber. The sub connecting portion is located in a downstream side than the main connecting portion. The tip end position of the sub ground electrode in the plug axial direction is located in farther tip end side than that of the main ground electrode is. The sub ground electrode is configured such that an end point of the discharge spark is movable on the sub ground electrode. | 1. A spark plug of an internal combustion engine, the spark plug capable of being attached to the internal combustion engine having a combustion chamber, producing a discharge spark in the combustion chamber, the spark plug comprising: a housing having a cylindrical shape;an insulator supported inside the housing;a center electrode supported inside the insulator;a main ground electrode having a main connecting portion connected to the housing and forming a discharge gap between the main ground electrode and the center electrode; anda sub ground electrode having a sub connecting portion connected to the housing at a portion different from the main connecting portion in a circumferential direction of the spark plug, whereina direction of air flow intercepts a direction defined as a line connecting the main connecting portion and the center electrode at a plug center axis;the sub connecting portion is located further downstream of the air stream in the combustion chamber than a position of the main connecting portion;a tip end position of the sub ground electrode in the plug axial direction is located farther away from the housing than a tip end position of the main ground electrode in the plug axial direction; andthe sub ground electrode is configured such that an end point of the discharge spark is movable on the sub ground electrode, when the end point of the discharge spark produced in the discharge gap moves to the sub ground electrode from the main ground electrode. ¦ 2. The spark plug according to claim 1, wherein the sub ground electrode includes a sub stand portion that stands towards a tip end side in the plug axial direction from the housing, and a sub inward portion that extends towards an inner periphery side of the plug in a radial direction thereof from the sub stand portion; andthe sub inward portion is formed along the air flow direction. ¦ 3. The spark plug according to claim 1, wherein the sub ground electrode includes a sub stand portion that stands towards a tip end side in the plug axial direction from the housing, and a sub inward portion that extends towards an inner periphery side of the plug in a radial direction thereof from the sub stand portion;the sub inward portion has an edge portion which is continuously formed to have a linear shape; andthe edge portion, when being closer to the downstream side, is inclined towards the tip end side of the plug axial direction. ¦ 4. The spark plug according to claim 3, wherein the sub inward portion includes a sub inward side surface which is perpendicular to a width direction of the sub inward portion, and a sub taper surface which is adjacent to the sub inward side surface;the sub taper surface is configured such that the closer to a radial direction outer periphery side, the closer to an outside in the width direction of the sub inward portion;the sub taper surface is inclined towards the inward with respect to the width direction, when being closer to tip end side of the plug axial direction; anda boundary portion between the sub inward side surface and the sub taper surface is defined as the edge portion. ¦ 5. The spark plug according to claim 1, wherein the main ground electrode includes a main stand portion that stands towards tip end side from the housing in the plug axial direction, and a main inward potion that is extended towards the inner periphery side in a radial direction of the plug from the main stand portion; anda main inward end face which is an end face in the inner periphery side of the main inward portion in a radial direction of the plug is disposed in a main connecting portion side than the plug center axis. ¦ 6. The spark plug according to claim 1, wherein a tip end of the insulator has a groove portion recessed towards a base end side in the plug axial direction; andone end of the groove portion is opened towards a portion between the main connecting portion and the sub connecting portion. ¦ 7. The spark plug according to claim 6, wherein the groove portion is configured such that cross-sectional shape parallel to both of a longitudinal direction and the plug axis direction is a curved shape in which the base end side in the plug axial direction is protruded. ¦ 8. The spark plug according to claim 6, wherein the insulator includes a plurality of groove portions in which the longitudinal direction of groove portions are inclined to each other, when viewed from the plug axial direction. ¦ 9. The spark plug according to claim 1, wherein a tip end portion of the insulator includes a protrusion;an air guiding face facing a center electrode in the protrusion is provided;the air guiding face is parallel to both of a linear line that connects either main connecting portion or the sub connecting portion and the plug center axis, and the plug center axis. ¦ 10. The spark plug according to claim 9, wherein a tip end position of the protrusion is located at a substantially the same position as a tip end position of the center electrode, or is positioned in farther tip end side in the plug axial direction than the tip end position of the center electrode is. ¦ 11. The spark plug according to claim 1, wherein a tip end face of the insulator is curved towards the tip end side in the plug axial direction as it goes towards the downstream side of the air stream in the combustion chamber, having a curved shape protruding towards the downstream side of the air stream in the combustion chamber. | 1. A spark plug of an internal combustion engine, the spark plug capable of being attached to the internal combustion engine having a combustion chamber, producing a discharge spark in the combustion chamber, the spark plug comprising: a housing having a cylindrical shape;an insulator supported inside the housing;a center electrode supported inside the insulator;a main ground electrode having a main connecting portion connected to the housing and forming a discharge gap between the main ground electrode and the center electrode; anda sub ground electrode having a sub connecting portion connected to the housing at a portion different from the main connecting portion in a circumferential direction of the spark plug, whereina direction of air flow intercepts a direction defined as a line connecting the main connecting portion and the center electrode at a plug center axis;the sub connecting portion is located further downstream of the air stream in the combustion chamber than a position of the main connecting portion;a tip end position of the sub ground electrode in the plug axial direction is located farther away from the housing than a tip end position of the main ground electrode in the plug axial direction; andthe sub ground electrode is configured such that an end point of the discharge spark is movable on the sub ground electrode, when the end point of the discharge spark produced in the discharge gap moves to the sub ground electrode from the main ground electrode. | CPC_H01T | 4919026006520
15/795385 | US | P | ESD protection device and manufacturing method for ESD protection device | An ESD protection device includes a multilayer substrate, first and second discharge electrodes, and a discharge auxiliary electrode. Discharge portions of the first and second discharge electrodes are opposed to each other in a lamination direction of insulating layers with the discharge auxiliary electrode interposed between both the discharge portions. A cavity is provided within the multilayer substrate in at least one of a region positioned adjacent to or in a vicinity of the discharge portion of the first discharge electrode on an opposite side to the discharge auxiliary electrode and a region positioned adjacent to or in a vicinity of the discharge portion of the second discharge electrode on an opposite side to the discharge auxiliary electrode. | 1. An ESD protection device comprising: a multilayer substrate that includes a plurality of laminated insulating layers;a first discharge electrode and a second discharge electrode each of which is located between different ones of the laminated insulating layers of the multilayer substrate, and each of which includes a discharge portion at or near a tip end thereof;a through-hole that penetrates between front and rear principal surfaces of at least one of the plurality of insulating layers; anda discharge auxiliary electrode that is filled in the through-hole; whereinthe discharge portion of the first discharge electrode and the discharge portion of the second discharge electrode are opposed to each other in a lamination direction of the plurality of insulating layers with the discharge auxiliary electrode interposed between both the discharge portions; anda cavity is provided within the multilayer substrate in at least one of a region positioned adjacent to or in a vicinity of the discharge portion of the first discharge electrode on an opposite side to the discharge auxiliary electrode and a region positioned adjacent to or in a vicinity of the discharge portion of the second discharge electrode on an opposite side to the discharge auxiliary electrode. ¦ 2. The ESD protection device according to claim 1, wherein when the multilayer substrate is viewed in the lamination direction of the plurality of insulating layers, the discharge auxiliary electrode is at least partly overlapped with the discharge portion of the first discharge electrode and/or the discharge portion of the second discharge electrode; andthe discharge auxiliary electrode is in direct contact with the cavity in a region where the discharge auxiliary electrode is not overlapped with the discharge portion. ¦ 3. The ESD protection device according to claim 1, wherein the cavity is provided within the multilayer substrate in each of the region positioned adjacent to or in a vicinity of the discharge portion of the first discharge electrode on the opposite side to the discharge auxiliary electrode and the region positioned adjacent to or in a vicinity of the discharge portion of the second discharge electrode on the opposite side to the discharge auxiliary electrode. ¦ 4. The ESD protection device according to claim 1, wherein when the multilayer substrate is viewed in the lamination direction of the plurality of insulating layers, the cavity and the discharge auxiliary electrode are overlapped with each other in a same or substantially the same shape and same or substantially the same size. ¦ 5. The ESD protection device according to claim 1, wherein when the multilayer substrate is viewed in the lamination direction of the plurality of insulating layers, a size of the cavity is larger than a size of the discharge auxiliary electrode, and the cavity includes the discharge auxiliary electrode. ¦ 6. The ESD protection device according to claim 1, wherein the discharge auxiliary electrode includes at least one solid component selected from among a conductive particle, a semiconductor particle, a conductive particle coated with an inorganic material, and an insulating particle. ¦ 7. The ESD protection device according to claim 1, wherein each of the plurality of insulating layers includes a ceramic material. ¦ 8. The ESD protection device according to claim 1, wherein at least a lowermost layer of the plurality of insulating layers does not include the cavity. ¦ 9. The ESD protection device according to claim 1, wherein the cavity includes a circular tubular or substantially circular tubular shape portion. ¦ 10. The ESD protection device according to claim 1, wherein the first discharge electrode and the second discharge electrode each include a strip shape portion. ¦ 11. The ESD protection device according to claim 1, wherein a plurality of voids are included in the discharge auxiliary electrode. ¦ 12. The ESD protection device according to claim 1, further comprising a first outer electrode and a second outer electrode located at opposing ends of the multilayer substrate. ¦ 13. The ESD protection device according to claim 12, wherein the first outer electrode is electrically connected to the first discharge electrode, and the second outer electrode is electrically connected to the second discharge electrode. ¦ 14. The ESD protection device according to claim 1, wherein the tip of each of the first discharge electrode and the second discharge electrode has a pointed shape. ¦ 15. The ESD protection device according to claim 1, wherein the tip of each of the first discharge electrode and the second discharge electrode has a rounded shape. ¦ 16. The ESD protection device according to claim 1, wherein a width of the first discharge electrode is smaller than a width of the second discharge electrode. ¦ 17. The ESD protection device according to claim 1, wherein a second cavity is provided within the multilayer substrate. ¦ 18. The ESD protection device according to claim 9, wherein a diameter of the cavity is different from a diameter of the through-hole. ¦ 19. The ESD protection device according to claim 9, wherein the cavity and the second cavity each include a circular tubular or substantially circular tubular shape, and a diameter of the cavity is equal or substantially equal to a diameter of the through-hole. ¦ 20. A manufacturing method for an ESD protection device in which a cavity is provided within a multilayer substrate in at least one of a region positioned adjacent to or in a vicinity of a discharge portion of a first discharge electrode on an opposite side to a discharge auxiliary electrode and a region positioned adjacent to or in a vicinity of a discharge portion of a second discharge electrode on an opposite side to the discharge auxiliary electrode, the manufacturing method comprising: fabricating ceramic green sheets;preparing a conductive paste for the discharge electrode;preparing a mixed paste for the discharge auxiliary electrode;preparing a cavity forming paste that melts, evaporates, or dissolves in response to firing;forming, in a predetermined one of the ceramic green sheets, a through-hole that penetrates between front and rear principal surfaces of the one ceramic green sheet, and filling the mixed paste for the discharge auxiliary electrode in the through-hole;forming, in predetermined another one of the ceramic green sheets, a through-hole that penetrates between front and rear principal surfaces of the other one ceramic green sheet, and filling the cavity forming paste in the through-hole;applying the conductive paste for the discharge electrode, in a predetermined shape, onto at least one principal surface of each of predetermined still other ones of the ceramic green sheets;fabricating an unfired laminate by laminating the ceramic green sheets in a predetermined order; andfabricating the multilayer substrate by firing the unfired laminate. | 1. An ESD protection device comprising: a multilayer substrate that includes a plurality of laminated insulating layers;a first discharge electrode and a second discharge electrode each of which is located between different ones of the laminated insulating layers of the multilayer substrate, and each of which includes a discharge portion at or near a tip end thereof;a through-hole that penetrates between front and rear principal surfaces of at least one of the plurality of insulating layers; anda discharge auxiliary electrode that is filled in the through-hole; whereinthe discharge portion of the first discharge electrode and the discharge portion of the second discharge electrode are opposed to each other in a lamination direction of the plurality of insulating layers with the discharge auxiliary electrode interposed between both the discharge portions; anda cavity is provided within the multilayer substrate in at least one of a region positioned adjacent to or in a vicinity of the discharge portion of the first discharge electrode on an opposite side to the discharge auxiliary electrode and a region positioned adjacent to or in a vicinity of the discharge portion of the second discharge electrode on an opposite side to the discharge auxiliary electrode. | CPC_H01T | 4919024006516
15/676134 | US | P | Spark plug and method for manufacturing same | A spark plug and a method for manufacturing a spark plug. The spark plug has a retaining mechanism holding the insulator in the body in a positive manner, by means of which the insulator is pressed against the seal seat in the longitudinal direction with a preloading force (Fv) in order to seal the passage against the flow of combustion gases through it. A positive-acting securing mechanism that at least partially overlaps the side of the retaining mechanism facing away from the front end is placed on, and attached to, the body. Provision is made so that the insulator projects beyond the side of the securing mechanism facing away from the front end, wherein the securing mechanism overlaps the retaining mechanism, forming a gap with the retaining mechanism and forming a gap with the insulator. | 1. A spark plug comprising: a metal body with a front end, a back end, a longitudinal direction, and a passage extending in the longitudinal direction;located in the passage is an insulator that contains a center electrode that projects out of the insulator in a region of the front end;in the region of the front end, the body has, located in the passage, a seal seat for the insulator, and in the region of its back end, the body has a retaining mechanism holding the insulator in the body in a positive manner, such that the insulator is configured to be pressed against the seal seat in the longitudinal direction with a preloading force in order to seal the passage against the flow of combustion gases;a positive-acting securing mechanism that at least partially overlaps the side of the retaining mechanism facing away from the front end is attached to the body, wherein a shoulder of the insulator projects beyond the side of the securing mechanism facing away from the front end, wherein the securing mechanism overlaps the retaining mechanism, forming a first gap with the retaining mechanism and forming a second gap with the insulator, wherein the securing mechanism contains a ring-shaped section that surrounds the insulator, forming the second gap, and overlaps the retaining mechanism, forming the first gap, and wherein an inner contour of the ring-shaped section is matched to an outer contour of the retaining mechanism, an outer contour of the insulator, or an outer contour of both the retaining mechanism and the insulator, wherein the second gap is at least partially located directly between a portion of the retaining mechanism that overlaps the shoulder of the insulator and a portion of the ring-shaped section that overlaps the shoulder of the insulator. ¦ 2. The spark plug according to claim 1, wherein the body has, facing toward the back end, an external shoulder to which the securing mechanism is attached. ¦ 3. The spark plug according to claim 2, wherein the securing mechanism has a securing sleeve that is placed on the external shoulder of the body and is welded to the external shoulder by mechanism of a weld seam extending around the entire circumference, wherein a bottom edge of the securing sleeve rests on a portion of the external shoulder that faces the back end. ¦ 4. The spark plug according to claim 3, further comprising a screw-in mechanism and an external thread that is located at the front end of the body for screwing the spark plug into an internal combustion engine, wherein the screw-in mechanism is arranged on the securing sleeve. ¦ 5. The spark plug according to claim 3, wherein the body has a shrinkage zone located between the external thread and the retaining mechanism, wherein the securing sleeve covers the shrinkage zone and is joined to the body between the shrinkage zone and the external thread. ¦ 6. The spark plug according to claim 1, wherein there is located at the front end at least one ground electrode that is connected in an electrically conductive manner to the body and that forms a spark gap with the center electrode. ¦ 7. The spark plug according to claim 1, wherein the first gap between the securing mechanism and the retaining mechanism, the second gap between the securing mechanism and the insulator, or both the first gap between the securing mechanism and the retaining mechanism and the second gap between the securing mechanism and the insulator is a maximum of 2 mm. ¦ 8. The spark plug according to claim 1, wherein the securing mechanism is designed as a single continuous piece, at least from a section overlapping the retaining mechanism to a point of attachment to the body. ¦ 9. The spark plug according to claim 1, wherein the body is designed as a single continuous piece, at least in a section that extends from the seal seat to the retaining mechanism and including the seal seat and the retaining mechanism. ¦ 10. A spark plug comprising: a metal body with a front end, a back end, an external shoulder facing toward the back end, a longitudinal direction, and a passage extending in the longitudinal direction;located in the passage is an insulator that contains a center electrode that projects out of the insulator in a region of the front end;in the region of the front end, the body has, located in the passage, a seal seat for the insulator, and in the region of its back end, the body has a retaining mechanism holding the insulator in the body in a positive manner, such that the insulator is configured to be pressed against the seal seat in the longitudinal direction with a preloading force in order to seal the passage against the flow of combustion gases;a positive-acting securing mechanism that at least partially overlaps the side of the retaining mechanism facing away from the front end is attached to the body, having a securing sleeve with a bottom edge, the bottom edge rests on a portion of the external shoulder of the body that faces the back end, wherein the insulator projects beyond the side of the securing mechanism facing away from the front end, wherein the securing mechanism overlaps the retaining mechanism, forming a gap with the retaining mechanism and forming a gap with the insulator; anda screw-in mechanism and an external thread that is located at the front end of the body for screwing the spark plug into an internal combustion engine, wherein the screw-in mechanism is arranged on the securing sleeve. ¦ 11. A method for manufacturing the spark plug of claim 1, comprising the steps of: placing the insulator in the body, and fixing the insulator in place therein by the positive-acting retaining mechanism;placing the positive-acting securing mechanism on the external shoulder of the body in a manner that at least partially overlaps the retaining mechanism, wherein the body is upset in the longitudinal direction between the external shoulder and the retaining mechanism after insertion of the insulator; andjoining the external shoulder and the positive-acting securing mechanism, wherein during placement of the positive-acting securing mechanism, the positive-acting securing mechanism is slipped onto the body in the longitudinal direction in such a manner that the insulator projects beyond the side of the securing mechanism facing away from the front end, and the securing mechanism contacts the external shoulder with no gap, while a section of the positive-acting securing mechanism that overlaps the retaining mechanism forms the first gap with the retaining mechanism as well as the second gap with the insulator. ¦ 12. The method according to claim 11, wherein the securing mechanism is joined to the external shoulder by welding and forming a weld seam extending around the entire circumference of the body. ¦ 13. The method according to claim 11, wherein during the fixing step, a shrinkage zone is heated by a current pulse flowing through the body while axial force is applied between the front end and the back end of the body. | 1. A spark plug comprising: a metal body with a front end, a back end, a longitudinal direction, and a passage extending in the longitudinal direction;located in the passage is an insulator that contains a center electrode that projects out of the insulator in a region of the front end;in the region of the front end, the body has, located in the passage, a seal seat for the insulator, and in the region of its back end, the body has a retaining mechanism holding the insulator in the body in a positive manner, such that the insulator is configured to be pressed against the seal seat in the longitudinal direction with a preloading force in order to seal the passage against the flow of combustion gases;a positive-acting securing mechanism that at least partially overlaps the side of the retaining mechanism facing away from the front end is attached to the body, wherein a shoulder of the insulator projects beyond the side of the securing mechanism facing away from the front end, wherein the securing mechanism overlaps the retaining mechanism, forming a first gap with the retaining mechanism and forming a second gap with the insulator, wherein the securing mechanism contains a ring-shaped section that surrounds the insulator, forming the second gap, and overlaps the retaining mechanism, forming the first gap, and wherein an inner contour of the ring-shaped section is matched to an outer contour of the retaining mechanism, an outer contour of the insulator, or an outer contour of both the retaining mechanism and the insulator, wherein the second gap is at least partially located directly between a portion of the retaining mechanism that overlaps the shoulder of the insulator and a portion of the ring-shaped section that overlaps the shoulder of the insulator. | CPC_H01T | 4919024006518
16/193262 | US | P | Spark plug and method for manufacturing the same | A spark plug includes a tubular metal shell having a tapered portion that projects radially outward with respect to an external thread and is provided on a rear end side of the metal shell with respect to the external thread, a center electrode held in an insulated manner at a center of the metal shell on a front end side thereof, and a ground electrode connected to the metal shell to form a spark gap between the ground electrode and the center electrode. The tapered portion has a contact portion that contacts the inner surface of a plug hole formed in an engine when the external thread is tightened into a threaded hole in the plug hole. The Vickers hardness of the contact portion is higher than the Vickers hardness of at least a part of a portion between the contact portion and the external thread. | 1. A spark plug, comprising: a tubular metal shell having an external thread formed on a part of an outer peripheral surface of the metal shell, and a tapered portion that projects radially outward with respect to the external thread and is provided on a rear end side of the metal shell with respect to the external thread;a center electrode held in an insulated manner at a center of the metal shell on a front end side thereof; anda ground electrode connected to the metal shell to form a spark gap between the ground electrode and the center electrode,wherein the tapered portion has a contact portion that contacts an inner surface of a plug hole formed in an engine when the external thread is tightened into a threaded hole in the plug hole, andwherein a Vickers hardness of the contact portion is higher than a Vickers hardness of at least a part of a portion between the contact portion and the external thread of the metal shell. ¦ 2. A method for manufacturing the spark plug according to claim 1, the method comprising a metal shell manufacturing step, wherein the metal shell manufacturing step comprises a softening step of reducing the Vickers hardness of at least the part of the portion between the contact portion and the external thread of the metal shell compared with the Vickers hardness of the contact portion of the metal shell. ¦ 3. A method for manufacturing the spark plug according to claim 1, the method comprising a metal shell manufacturing step, wherein the metal shell manufacturing step comprises a hardening step of increasing the Vickers hardness of the contact portion of the metal shell compared with the Vickers hardness of at least the part of the portion between the contact portion and the external thread of the metal shell. | 1. A spark plug, comprising: a tubular metal shell having an external thread formed on a part of an outer peripheral surface of the metal shell, and a tapered portion that projects radially outward with respect to the external thread and is provided on a rear end side of the metal shell with respect to the external thread;a center electrode held in an insulated manner at a center of the metal shell on a front end side thereof; anda ground electrode connected to the metal shell to form a spark gap between the ground electrode and the center electrode,wherein the tapered portion has a contact portion that contacts an inner surface of a plug hole formed in an engine when the external thread is tightened into a threaded hole in the plug hole, andwherein a Vickers hardness of the contact portion is higher than a Vickers hardness of at least a part of a portion between the contact portion and the external thread of the metal shell. | CPC_H01T | 4919024006519
15/710899 | US | P | High frequency discharge ignition device | By grounding a metal first housing, radiation noise generated from the coupling circuit is shielded. Further, by enclosing the first housing in a metal second housing in a manner such that the first housing and the second housing do not come into contact with each other, and grounding the second housing by connecting the second housing to an engine block, radiation noise generated by the capacitive component between the coupling circuit and the first housing is shielded by the second housing. As a result, the influence of this noise on peripheral devices of the high frequency discharge ignition device can be suppressed. | 1. A high frequency discharge ignition device in which high frequency energy supplied from a high frequency energy supply circuit is coupled to a high voltage pulse supplied from an ignition coil and supplied to a spark plug connected to an engine block, the high frequency discharge ignition device comprising: an output device that includes a coupling circuit supplying the coupled energy to the spark plug;a first housing in which the output device is housed; anda second housing that is connected to the engine block, the second housing and the engine block being formed separately from each other, whereinthe output device is directly attached to the spark plug,the first housing and the second housing are respectively formed from metal,the first housing is grounded,the first housing is enclosed in the second housing, andthe first housing is separated from the second housing by a gap such that the first housing is not in electrical contact with the second housing in a portion other than through the engine block. ¦ 2. The high frequency discharge ignition device according to claim 1, wherein the first housing is grounded by being electrically connected to the spark plug or the engine block. ¦ 3. The high frequency discharge ignition device according to claim 1, wherein the coupling circuit is resin-molded inside a resin inner housing, andthe inner housing is housed in the first housing. ¦ 4. The high frequency discharge ignition device according to claim 2, wherein the coupling circuit is resin-molded inside a resin inner housing, andthe inner housing is housed in the first housing. ¦ 5. The high frequency discharge ignition device according to claim 1, wherein the second housing includes a main body portion and a cover portion, andthe high frequency energy supply circuit is built into the cover portion. ¦ 6. The high frequency discharge ignition device according to claim 2, wherein the second housing includes a main body portion and a cover portion, andthe high frequency energy supply circuit is built into the cover portion. ¦ 7. The high frequency discharge ignition device according to claim 3, wherein the second housing includes a main body portion and a cover portion, andthe high frequency energy supply circuit is built into the cover portion. ¦ 8. The high frequency discharge ignition device according to claim 4, wherein the second housing includes a main body portion and a cover portion, andthe high frequency energy supply circuit is built into the cover portion. ¦ 9. The high frequency discharge ignition device according to claim 5, wherein the cover portion is fixed to the main body portion. ¦ 10. The high frequency discharge ignition device according to claim 6, wherein the cover portion is fixed to the main body portion. ¦ 11. The high frequency discharge ignition device according to claim 7, wherein the cover portion is fixed to the main body portion. ¦ 12. The high frequency discharge ignition device according to claim 8, wherein the cover portion is fixed to the main body portion. ¦ 13. The high frequency discharge ignition device according to claim 1, wherein a ventilation hole is provided in the second housing. ¦ 14. The high frequency discharge ignition device according to claim 2, wherein a ventilation hole is provided in the second housing. ¦ 15. The high frequency discharge ignition device according to claim 3, wherein a ventilation hole is provided in the second housing. ¦ 16. The high frequency discharge ignition device according to claim 4, wherein a ventilation hole is provided in the second housing. ¦ 17. The high frequency discharge ignition device according to claim 5, wherein a ventilation hole is provided in the second housing. ¦ 18. The high frequency discharge ignition device according to claim 6, wherein a ventilation hole is provided in the second housing. ¦ 19. The high frequency discharge ignition device according to claim 7, wherein a ventilation hole is provided in the second housing. ¦ 20. The high frequency discharge ignition device according to claim 12, wherein a ventilation hole is provided in the second housing. | 1. A high frequency discharge ignition device in which high frequency energy supplied from a high frequency energy supply circuit is coupled to a high voltage pulse supplied from an ignition coil and supplied to a spark plug connected to an engine block, the high frequency discharge ignition device comprising: an output device that includes a coupling circuit supplying the coupled energy to the spark plug;a first housing in which the output device is housed; anda second housing that is connected to the engine block, the second housing and the engine block being formed separately from each other, whereinthe output device is directly attached to the spark plug,the first housing and the second housing are respectively formed from metal,the first housing is grounded,the first housing is enclosed in the second housing, andthe first housing is separated from the second housing by a gap such that the first housing is not in electrical contact with the second housing in a portion other than through the engine block. | CPC_H01T | 4919024006521
15/585907 | US | P | Spark plug having firing pad | A spark plug has a firing pad attached to a center electrode or to a ground electrode. The firing pad is attached via laser welding and has a sparking surface with an overall fused area and an unfused area. In one or more embodiments, the overall fused area is located in part or more inboard of a peripheral edge of the firing pad. | 1. A method of attaching a firing pad to an electrode for a spark plug, comprising the steps of: initially applying a laser beam at a weld starting point located outboard of a peripheral edge of the firing pad and forming one or more fused portion(s), wherein at least one of the one or more fused portion(s) is formed on the electrode;moving the laser beam from the weld starting point so that the laser beam crosses the peripheral edge of the firing pad;applying the laser beam to the sparking surface of the firing pad to produce a fused area subject to application of the laser beam and an unfused area not subject to application of the laser beam;maintaining the laser beam at the sparking surface of the firing pad so that a weld is formed between the firing pad and the electrode, wherein at least one of the one or more fused portion(s) have an overall fused area that is located largely or entirely inboard of the peripheral edge of the firing pad to form at least one of the one or more fused portion(s) on the sparking surface of the firing pad; andcontrolling the laser beam to leave at least one unfused portion at the sparking surface. ¦ 2. The method of claim 1, wherein the applying step comprises applying the laser beam to the sparking surface for a first duration to produce a first discrete individual fused portion and for a second duration to produce a second discrete individual fused portion. ¦ 3. The method of claim 2, wherein the first discrete individual fused portion and the second discrete individual fused portion at least partially overlap. ¦ 4. The method of claim 1, further comprising the steps of: moving the laser beam from the sparking surface so that the laser beam again crosses the peripheral edge of the firing pad; andstopping the laser beam at a weld stopping point located outboard of the peripheral edge and again forming at least one of the one or more fused portion(s) on the electrode, wherein at least a portion of the peripheral edge remains unfused. ¦ 5. A method of attaching a firing pad to an electrode for a spark plug, comprising the steps of: initially applying a laser beam at a weld starting point located inboard of a peripheral edge of the firing pad and forming one or more fused portion(s) on a sparking surface, wherein the laser beam is applied to the sparking surface of the firing pad to produce a fused area subject to application of the laser beam and an unfused area not subject to application of the laser beam;maintaining the laser beam at the sparking surface of the firing pad so that a weld is formed between the firing pad and the electrode, wherein the laser beam creates one or more fused portion(s) that have an overall fused area that is located largely or entirely inboard of a peripheral edge of the firing pad;controlling the laser beam to leave at least one unfused portion at the sparking surface;moving the laser beam from the weld starting point so that the laser beam crosses the peripheral edge of the firing pad; andforming at least one of the one or more fused portion(s) on the electrode. ¦ 6. The method of claim 5, further comprising the steps of: moving the laser beam from the weld starting point so that the laser beam again crosses the peripheral edge of the firing pad; andstopping the laser beam at a weld stopping point located outboard of the peripheral edge and again forming at least one of the one or more fused portion(s) on the electrode, wherein at least a portion of the peripheral edge remains unfused. ¦ 7. A method of attaching a firing pad to an electrode for a spark plug, comprising the steps of: initially applying a laser beam to a sparking surface of the firing pad or the electrode outboard of a peripheral edge of the firing pad;moving the laser beam from the sparking surface of the firing pad to the electrode outboard of the peripheral edge of the firing pad or causing the laser beam to move from the electrode outboard of the peripheral edge of the firing pad to the sparking surface of the firing pad, wherein the laser beam crosses the peripheral edge of the firing pad as the laser beam moves;forming one or more fused portion(s) on the electrode while the laser beam moves; andforming one or more fused portion(s) on the sparking surface of the firing pad while the laser beam moves. ¦ 8. The method of claim 7, wherein the initially applying step applies the laser beam to the electrode outboard of the peripheral edge of the firing pad. ¦ 9. The method of claim 8, further comprising the step of: moving the laser beam to the electrode outboard of the peripheral edge of the firing pad after movement of the laser beam from the electrode outboard of the peripheral edge to the sparking surface so that a weld starting point is located on the electrode outboard of the peripheral edge of the firing pad and a weld stopping point is located on the electrode outboard of the peripheral edge of the firing pad. ¦ 10. The method of claim 9, wherein at least a portion of the peripheral edge remains unfused. ¦ 11. The method of claim 7, wherein the initially applying step applies the laser beam to the sparking surface inboard of the peripheral edge of the firing pad. ¦ 12. The method of claim 11, further comprising the step of: moving the laser beam to the sparking surface after movement of the laser beam from the sparking surface to the electrode outboard of the peripheral edge of the firing pad so that a weld starting point is located on the sparking surface and a weld stopping point is located on the sparking surface. ¦ 13. A method of attaching a firing pad to an electrode for a spark plug, comprising the steps of: striking a sparking surface of the firing pad with a laser beam;penetrating entirely through a thickness of the firing pad with the laser beam;mixing a material of the firing pad with a material of the electrode to form one or more fused portion(s) as thermal energy from the laser beam increases at a surface-to-surface interface between the firing pad and the electrode, wherein an unfused portion exists between the fused portion and a peripheral edge of the firing pad;moving the laser beam from the sparking surface across the peripheral edge of the firing pad;forming at least one of the one or more fused portion(s) on the electrode while the laser beam moves; andforming at least one of the one or more fused portion(s) on the sparking surface of the firing pad while the laser beam moves. ¦ 14. The method of claim 13, wherein the mixed material of the firing pad and the electrode has a different rate of thermal expansion than the unfused portion of the sparking surface. ¦ 15. The method of claim 13, wherein the mixing step includes forming a greater ratio of firing pad material to electrode material near the sparking surface. ¦ 16. The method of claim 13, wherein a width of the firing pad is at least twice as large as the thickness of the firing pad. ¦ 17. The method of claim 13, further comprising the step of resistance welding the firing pad to the electrode before the striking step. ¦ 18. The method of claim 17, wherein the firing pad includes a plurality of protrusions that project from a bottom surface of the firing pad toward the surface-to-surface interface between the firing pad and the electrode. | 1. A method of attaching a firing pad to an electrode for a spark plug, comprising the steps of: initially applying a laser beam at a weld starting point located outboard of a peripheral edge of the firing pad and forming one or more fused portion(s), wherein at least one of the one or more fused portion(s) is formed on the electrode;moving the laser beam from the weld starting point so that the laser beam crosses the peripheral edge of the firing pad;applying the laser beam to the sparking surface of the firing pad to produce a fused area subject to application of the laser beam and an unfused area not subject to application of the laser beam;maintaining the laser beam at the sparking surface of the firing pad so that a weld is formed between the firing pad and the electrode, wherein at least one of the one or more fused portion(s) have an overall fused area that is located largely or entirely inboard of the peripheral edge of the firing pad to form at least one of the one or more fused portion(s) on the sparking surface of the firing pad; andcontrolling the laser beam to leave at least one unfused portion at the sparking surface. | CPC_H01T | 4919023006536
15/890737 | US | P | Car ignition device and ignition accelerator | A car ignition device and an ignition accelerator are disclosed. The car ignition device includes a magnetic shielding conductive element, a spark plug and a magnetic element. The magnetic shielding conductive element has a first disposing portion and a second disposing portion. One end of the spark plug is disposed inside the first disposing portion and electrically connected with the magnetic shielding conductive element. The magnetic element is disposed at the second disposing portion, and has a north-seeking pole and a south-seeking pole. The north-seeking pole is located at one side of the magnetic element near the spark plug. The south-seeking pole is located at another side of the magnetic element away from the spark plug. The magnetic shielding conductive element shields a magnetic force of the magnetic element in a direction toward the spark plug. The invention has higher ignition efficiency. | 1. A car ignition device, comprising: a magnetic shielding conductive element having a first disposing portion and a second disposing portion;a spark plug having one end disposed inside the first disposing portion, and electrically connected with the magnetic shielding conductive element; anda magnetic element, which is disposed at the second disposing portion and has a north-seeking pole and a south-seeking pole, wherein the north-seeking pole is located at one side of the magnetic element near the spark plug, and the south-seeking pole is located at another side of the magnetic element away from the spark plug;wherein the magnetic shielding conductive element shields a magnetic force of the magnetic element in a direction toward the spark plug. ¦ 2. The car ignition device according to claim 1, wherein the first disposing portion comprises a slot. ¦ 3. The car ignition device according to claim 1, wherein the second disposing portion has an outer peripheral surface, and the magnetic element is surroundingly disposed on the outer peripheral surface. ¦ 4. The car ignition device according to claim 3, wherein the magnetic element is an annular body and has a through hole, and the second disposing portion passes through the through hole. ¦ 5. The car ignition device according to claim 4, wherein the through hole of the magnetic element forms an inner circumferential surface, and the inner circumferential surface is in surface contact with the outer peripheral surface. ¦ 6. The car ignition device according to claim 1, wherein the other end of the spark plug has two electrodes, and a gap is formed between the electrodes. ¦ 7. The car ignition device according to claim 1, further comprising: a high-voltage power electrically connected with the magnetic shielding conductive element and the spark plug, wherein when the high-voltage power is in a power-on state, the spark plug generates an electric arc. ¦ 8. The car ignition device according to claim 7, further comprising: a plug cap unit having a plug cap housing, wherein the high-voltage power and the magnetic shielding conductive element are disposed inside the plug cap housing. ¦ 9. The car ignition device according to claim 1, wherein the magnetic element is a neodymium-iron-boron magnet and its working temperature can reach to 150° C. (Celsius). ¦ 10. The car ignition device according to claim 1, wherein the magnetic element is a ferrite magnet and its working temperature can reach to 80° C. (Celsius). ¦ 11. The car ignition device according to claim 1, wherein the magnetic element is a samarium rubidium magnet and its working temperature can reach to 350° C. (Celsius). ¦ 12. The car ignition device according to claim 1, wherein a material of the magnetic shielding conductive element is a metal or an alloy with good electroconductivity. ¦ 13. The car ignition device according to claim 12, wherein the metal is copper, aluminum, gold or silver. ¦ 14. The car ignition device according to claim 1, wherein the magnetic shielding conductive element comprises a first material and a second material, wherein the second material covers the first material, and the second material is a metal or an alloy with good electroconductivity. ¦ 15. The car ignition device according to claim 14, wherein the metal is copper, aluminum, gold or silver. | 1. A car ignition device, comprising: a magnetic shielding conductive element having a first disposing portion and a second disposing portion;a spark plug having one end disposed inside the first disposing portion, and electrically connected with the magnetic shielding conductive element; anda magnetic element, which is disposed at the second disposing portion and has a north-seeking pole and a south-seeking pole, wherein the north-seeking pole is located at one side of the magnetic element near the spark plug, and the south-seeking pole is located at another side of the magnetic element away from the spark plug;wherein the magnetic shielding conductive element shields a magnetic force of the magnetic element in a direction toward the spark plug. | CPC_H01T | 4919022006519
16/033661 | US | P | Spark plug including an insulator with a front end portion having first and second sections | Disclosed is a spark plug including: an insulator having an axial hole formed along an axis of the spark plug; a center electrode disposed in a front end side of the axial hole; and a metal shell fixed around an outer circumference of the insulator, with a front end portion of the insulator protruding frontward from a front end of the metal shell. The front end portion of the insulator consists only of a first section and a second section located adjacent to and frontward of the first section and having an inner diameter larger than that of the first section. The second section has a chamfered area formed on an inner circumferential surface thereof so as to continue to a front end of the insulator. | 1. A spark plug, comprising: an insulator having an axial hole formed in a direction of an axis of the spark plug;a center electrode disposed in the axial hole and having a part thereof corresponding in position to at least a front end of the insulator; anda metal shell fixed around an outer circumference of the insulator, with a front end portion of the insulator protruding frontward from a front end of the metal shell,wherein the front end portion of the insulator consists only of a first section located on a rear side thereof and a second section located adjacent to and frontward of the first section and having an inner diameter larger than that of the first section, andwherein the second section has, formed on an inner circumferential surface thereof; a chamfered area continuing to the front end of the insulator. ¦ 2. The spark plug according to claim 1, wherein an inner circumferential surface of the first section includes a connection surface region facing frontward and connected to the second section, andwherein, assuming that, in a cross section of the spark plug taken including the axis, a straight line passes through both ends of a line segment corresponding to the connection surface region, an angle formed between the axis and the straight line on a side frontward of the connection surface region is 75 degrees or greater. ¦ 3. The spark plug according to claim 1, wherein a distance between inner circumferential surfaces of minimum inner diameter parts of the first and second sections in a direction perpendicular to the axis is greater than or equal to 5 μm and smaller than or equal to 500 μm. ¦ 4. The spark plug according to claim 3, wherein the distance between the inner circumferential surfaces of the minimum inner diameter parts of the first and second sections in the direction perpendicular to the axis is greater than or equal to 15 μm and smaller than or equal to 100 μm. ¦ 5. The spark plug according to claim 1, wherein a distance from the front end of the insulator to a rear end of the second section in the direction of the axis is 0.1 mm or greater. ¦ 6. The spark plug according to claim 1, wherein an inner circumferential surface of the front end portion of the insulator has a surface roughness of 1 μm or smaller. ¦ 7. The spark plug according to claim 1, wherein the chamfered area is a C-chamfered area or a R-chamfered area. | 1. A spark plug, comprising: an insulator having an axial hole formed in a direction of an axis of the spark plug;a center electrode disposed in the axial hole and having a part thereof corresponding in position to at least a front end of the insulator; anda metal shell fixed around an outer circumference of the insulator, with a front end portion of the insulator protruding frontward from a front end of the metal shell,wherein the front end portion of the insulator consists only of a first section located on a rear side thereof and a second section located adjacent to and frontward of the first section and having an inner diameter larger than that of the first section, andwherein the second section has, formed on an inner circumferential surface thereof; a chamfered area continuing to the front end of the insulator. | CPC_H01T | 4919022006520
15/926358 | US | P | Method of manufacturing spark plug | A spark plug has an electrode including a base portion and a tip joined to a specific surface that is a specific outer surface of the base portion, the tip forming a spark discharge surface. Respective relative positions of a plurality of points on an outer surface of a target portion of the electrode including the base portion and the tip joined to the base portion, which is a portion including at least a portion of the specific surface of the base portion and the tip, are identified to generate three-dimensional coordinate data representing the three-dimensional shape of the target portion. The coordinate data is analyzed to determine whether the target portion of the electrode includes a predetermined unintentional portion that is an unintended portion. An electrode including the unintentional portion is excluded from objects to be manufactured, and an electrode not including the unintentional portion is used to assemble the spark plug. | 1. A method of manufacturing a spark plug having an electrode, the electrode including a base portion and a tip joined to a specific surface that is a specific outer surface of the base portion, the tip forming a spark discharge surface, the method comprising: generating three-dimensional coordinate data representing a three-dimensional shape of a target portion of the electrode including the base portion and the tip joined to the base portion, by identifying respective relative positions of a plurality of points on an outer surface of the target portion, the target portion being a portion including at least a portion of the specific surface of the base portion and the tip;determining whether the target portion of the electrode includes a predetermined unintentional portion that is an unintended portion by analyzing the coordinate data;excluding the electrode, which includes the unintentional portion, from objects to be manufactured; andassembling the spark plug by using the electrode, which does not include the unintentional portion. ¦ 2. The method according to claim 1, wherein the step of generating the three-dimensional coordinate data includes a step of generating at least one of a first type of three-dimensional coordinate data representing relative coordinates based on the specific surface of the base portion and a second type of three-dimensional coordinate data representing relative coordinates based on the spark discharge surface of the tip. ¦ 3. The method according to claim 1, wherein in the step of determining whether the target portion includes the unintentional portion,on the basis of a result of analysis of the coordinate data, if the target portion of the electrode includes a first type of unintentional portion that is a portion located on one of two sides of the specific surface opposite to the base portion side when the target portion is viewed in a direction parallel to the specific surface of the base portion and located outside an edge of the specific surface when the target portion is viewed in a direction vertical to the specific surface, the target portion of the electrode is determined to include the unintentional portion. ¦ 4. The method according to claim 1, wherein in the step of determining whether the target portion includes the unintentional portion,on the basis of a result of analysis of the coordinate data, if the target portion of the electrode includes an opposite portion that is a portion located on one of two sides of the specific surface opposite to the base portion side when the target portion is viewed in a direction parallel to the specific surface of the base portion, andif the opposite portion includes a second type of unintentional portion that is a portion locally projecting in the direction parallel to the specific surface, the target portion of the electrode is determined to include the unintentional portion. ¦ 5. The method according to claim 1, wherein in the step of determining whether the target portion includes the unintentional portion,on the basis of a result of analysis of the coordinate data,if the target portion of the electrode includes a third type of unintentional portion that is a portion located on one of two sides of the spark discharge surface opposite to the tip side when the target portion is viewed in a direction parallel to the spark discharge surface of the tip, the target portion of the electrode is determined to include the unintentional portion. | 1. A method of manufacturing a spark plug having an electrode, the electrode including a base portion and a tip joined to a specific surface that is a specific outer surface of the base portion, the tip forming a spark discharge surface, the method comprising: generating three-dimensional coordinate data representing a three-dimensional shape of a target portion of the electrode including the base portion and the tip joined to the base portion, by identifying respective relative positions of a plurality of points on an outer surface of the target portion, the target portion being a portion including at least a portion of the specific surface of the base portion and the tip;determining whether the target portion of the electrode includes a predetermined unintentional portion that is an unintended portion by analyzing the coordinate data;excluding the electrode, which includes the unintentional portion, from objects to be manufactured; andassembling the spark plug by using the electrode, which does not include the unintentional portion. | CPC_H01T | 4919021006307
15/822899 | US | P | Ion generating device enclosure | The present disclosure is directed to ion generators and their enclosures that include a base, a non-linear wall projecting from the base, a top connected to the non-linear wall a top connected to the non-linear wall, wherein the base, the non-linear wall and the top form a closed space, and at least one ionizing element extending from the enclosure, wherein the at least one ionizing element is configured to receive a voltage capable of producing ions from a power source in the closed space. | 1. An ion generator device enclosure, comprising: a base;a non-linear wall projecting from the base;one or more flanges connected to an external surface of the non-linear wall;a top connected to the non-linear wall, wherein the base, the non-linear wall and the top form a space; andat least one ionizing element extending from the enclosure, wherein the at least one ionizing element is configured to receive a current capable of producing ions from a power source in the space. ¦ 2. The enclosure of claim 1, wherein the non-linear wall comprises a cylindrical wall with a cross section selected from the group consisting of a circular cross section and an oval cross section. ¦ 3. The enclosure of claim 1, wherein each of the at least one ionizing elements is selected from the group consisting of an ionizing needle, an ionizing brush and an ionizing tube. ¦ 4. The enclosure of claim 1, wherein the at least one ionizing element comprises a first ionizing element and a second ionizing element, the first ionizing element configured to produce positive ions and the second ionizing element configured to produce negative ions. ¦ 5. The enclosure of claim 4, wherein the first ionizing element and the second ionizing element produce substantially a same amount of positive and negative ions, respectively. ¦ 6. The enclosure of claim 1, wherein a light indicator is disposed on an external surface of the enclosure. ¦ 7. The enclosure of claim 6, wherein the light indicator is on the top. ¦ 8. The enclosure of claim 1, wherein the enclosure is dimensioned for positioning in an air conduit. ¦ 9. The enclosure of claim 8, wherein the air conduit is selected from a group consisting of an air handler unit (AHU), air duct, roof top unit (RTU), fan coil unit (FCU), Variable refrigerant volume units (VRVU), packaged terminal air conditioner units (PTAC) and variable refrigerant flow units (VRFU). ¦ 10. The enclosure of claim 9, further comprising a magnet configured to secure the enclosure to a surface of the air conduit. ¦ 11. The enclosure of claim 1, further comprising a transformer disposed within the enclosure, the transformer being coupled to an external power supply via wires. ¦ 12. The enclosure of claim 1, further comprising a display. ¦ 13. The enclosure of claim 12, wherein the display is configured to display operability of one or more components disposed within the enclosure. ¦ 14. The enclosure of claim 13, wherein the operability comprises a state of one or more components disposed within the enclosure, the state comprising a failure. ¦ 15. An ion generator device enclosure, comprising: a base;a non-linear wall projecting from the base;a linear wall projecting from the base;a top connected to the linear wall and non-linear wall, wherein the base, the linear wall, the non-linear wall and the top form a space; andat least one ionizing element extending from the enclosure, wherein the at least one ionizing element is configured to receive a current capable of producing ions from a power source in the space. ¦ 16. The enclosure of claim 15, further comprising: one or more flanges connected to at least one of the linear wall and the non-linear wall, where a surface of the one or more flanges is co-planar with an exterior surface of the linear wall. ¦ 17. The enclosure of claim 15, wherein each of the at least one ionizing elements is selected from the group consisting of an ionizing needle, an ionizing brush and an ionizing tube. ¦ 18. The enclosure of claim 15, wherein the non-linear wall has a semi-circular or half-circular cross section. ¦ 19. The enclosure of claim 15, wherein the enclosure is dimensioned for positioning in an air conduit. ¦ 20. The enclosure of claim 15, wherein the at least one ionizing element comprises a first ionizing element and a second ionizing element, the first ionizing element configured to produce positive ions and the second ionizing element configured to produce negative ions. ¦ 21. The enclosure of claim 15, wherein the at least one ionizing element comprises a first ionizing element and a second ionizing element, each of the first ionizing element and the second ionizing element being configured to produce positive ions and negative ions. | 1. An ion generator device enclosure, comprising: a base;a non-linear wall projecting from the base;one or more flanges connected to an external surface of the non-linear wall;a top connected to the non-linear wall, wherein the base, the non-linear wall and the top form a space; andat least one ionizing element extending from the enclosure, wherein the at least one ionizing element is configured to receive a current capable of producing ions from a power source in the space. | CPC_H01T | 4919021006308
15/936732 | US | P | Dielectric ground strap for spark improvement | A spark plug includes a housing, a center electrode disposed within the housing, and a ground electrode cooperating with the center electrode to generate a spark. The ground electrode further includes an arm having a main body and a base, a pad fixed to the base, and a covering affixed to at least one of the main body and the base. The main body is fixed to the housing. The covering alters a dielectric constant of the main body or a dielectric constant of the base to create a difference in the dielectric constant of the main body and the dielectric constant of the base and focus the spark on the pad. | 1. A spark plug comprising: a housing;a center electrode disposed within said housing; anda ground electrode cooperating with said center electrode to generate a spark,wherein said ground electrode includes: an arm having a main body and a base, said main body being fixed to said housing,a pad fixed to said base, anda covering affixed to at least one of said main body and said base, said covering altering a dielectric strength of said main body or a dielectric strength of said base to create a difference in said dielectric strength of said main body and said dielectric strength of said base and focus said spark on said pad,wherein said covering is a surface treatment or coating of said main body that increases said dielectric strength of said main body. ¦ 2. The spark plug of claim 1, wherein said covering is a nonconductive material. ¦ 3. The spark plug of claim 1, wherein said covering is one of a ceramic, a polymer, an acrylic, a para-aramid synthetic fiber, a polystyrene, a polytetrafluoroethylene, a polyvinyl chloride, a Bakelite, a nylon, a fused quartz, and an aluminum oxide. ¦ 4. The spark plug of claim 1, wherein said covering is a conductive coating on said base that decreases said dielectric strength of said base. ¦ 5. The spark plug of claim 4, wherein said conductive coating is a high temperature precious metal. ¦ 6. The spark plug of claim 1, wherein said covering is a surface treatment on said base that decreases said dielectric strength of said base. ¦ 7. The spark plug of claim 6, wherein said surface treatment is one of a series of bumps, grooves, etches, or scratches. ¦ 8. A ground electrode assembly for a spark plug comprising: an arm having a main body and a base,a pad fixed to said base, anda covering affixed to at least one of said main body and said base, said covering altering a dielectric strength of said main body or a dielectric strength of said base to create a difference in said dielectric strength of said main body and said dielectric strength of said base and focus a generated spark on said pad,wherein said covering is one of a surface treatment, coating, or sleeve on said main body that increases said dielectric strength of said main body, wherein said dielectric strength of said covering is greater than 3*10^6 V/m and said dielectric strength of said base is within a range of 0 V/m to 3*10^6 V/m, said covering is disposed on said base of said arm, said covering is a coating having a dielectric strength less than 3*10^6 V/m and having a conductivity greater than 18.7*10^6 S/m, or said covering is disposed on said base of said arm and is a surface treatment that decreases said dielectric strength of said base to less than 3*10^6 V/m, said surface treatment being one of a series of bumps, grooves, etches, or scratches. ¦ 9. The ground electrode assembly of claim 8, wherein said coating is a high temperature precious metal. ¦ 10. A spark plug comprising: a housing;a center electrode disposed within said housing; anda ground electrode cooperating with said center electrode to generate a spark,wherein said ground electrode includes: an arm having a main body and a base, said main body being fixed to said housing,a pad fixed to said base, anda covering affixed to at least one of said main body and said base, said covering altering a dielectric strength of said main body or a dielectric strength of said base to create a difference in said dielectric strength of said main body and said dielectric strength of said base and focus said spark on said pad,wherein said covering is a sleeve covering at least a portion of said main body of said arm. ¦ 11. The spark plug of claim 10, wherein said sleeve is a nonconductive material. ¦ 12. The spark plug of claim 10, wherein said sleeve covers an entirety of said main body. ¦ 13. The spark plug of claim 10, wherein said sleeve covers an upper portion of said main body nearest said housing. ¦ 14. The spark plug of claim 10, wherein said sleeve covers a lower portion of said main body nearest said base. | 1. A spark plug comprising: a housing;a center electrode disposed within said housing; anda ground electrode cooperating with said center electrode to generate a spark,wherein said ground electrode includes: an arm having a main body and a base, said main body being fixed to said housing,a pad fixed to said base, anda covering affixed to at least one of said main body and said base, said covering altering a dielectric strength of said main body or a dielectric strength of said base to create a difference in said dielectric strength of said main body and said dielectric strength of said base and focus said spark on said pad,wherein said covering is a surface treatment or coating of said main body that increases said dielectric strength of said main body. | CPC_H01T | 4919019006265
16/106103 | US | P | Spark plug including a magnetic substance and a conductor disposed thereon | A spark plug having a connection portion disposed between a metal terminal and a center electrode. The connection portion includes: a magnetic substance formed from a Fe-containing oxide; a conductor which is a wire helically disposed on an outer periphery of the magnetic substance and electrically connected to the metal terminal and the center electrode; and an intermediate member which is in contact with the magnetic substance, the conductor, and an inner peripheral surface of the insulator, is disposed between the magnetic substance and the conductor, and the inner peripheral surface of the insulator, and has lower electrical conductivity than the conductor. The conductor is made of one or more of an oxide conductor, carbon, and a carbon compound. | 1. A spark plug comprising: an insulator having an axial hole extending in an axial line direction from a front side to a rear side;a center electrode disposed at the front side of the axial hole;a metal terminal disposed at the rear side of the axial hole; anda connection portion disposed in the axial hole and between the metal terminal and the center electrode, whereinthe connection portion includes a magnetic substance formed from a Fe-containing oxide,a conductor which is a wire helically disposed on an outer periphery of the magnetic substance and electrically connected to the metal terminal and the center electrode, andan intermediate member which is in contact with the magnetic substance, the conductor, and an inner peripheral surface of the insulator, is disposed between the magnetic substance and the conductor, and the inner peripheral surface, and has lower electrical conductivity than the conductor, andthe conductor is made of one or more of an oxide conductor, carbon, and a carbon compound. ¦ 2. The spark plug according to claim 1, wherein at least one of the conductor and the intermediate member further contains at least one of Si, B, and P. ¦ 3. The spark plug according to claim 1, wherein the intermediate member contains a Fe-containing oxide. ¦ 4. The spark plug according to claim 2, wherein the intermediate member contains a Fe-containing oxide. ¦ 5. The spark plug according to claim 1, wherein at least a part of a surface of the conductor is covered with a coating layer made of a metal. ¦ 6. The spark plug according to claim 2, wherein at least a part of a surface of the conductor is covered with a coating layer made of a metal. ¦ 7. The spark plug according to claim 3, wherein at least a part of a surface of the conductor is covered with a coating layer made of a metal. ¦ 8. The spark plug according to claim 4, wherein at east a part of a surface of the conductor is covered with a coating layer made of a metal. ¦ 9. The spark plug according to claim 5, wherein the coating layer is formed from Ni or a Ni-based alloy. ¦ 10. The spark plug according to claim 6, wherein the coating layer is formed from Ni or a Ni-based alloy. ¦ 11. The spark plug according to claim 7, wherein the coating layer is formed from Ni or a Ni-based alloy. ¦ 12. The spark plug according to claim 8, wherein the coating layer is formed from Ni or a Ni-based alloy. ¦ 13. The spark plug according to claim 1, wherein at least a part of a surface of the conductor is covered with a magnetic layer containing a Fe-containing oxide. ¦ 14. The spark plug according to claim 2, wherein at least a part of a surface of the conductor is covered with a magnetic layer containing a Fe-containing oxide. ¦ 15. The spark plug according to claim 3, wherein at least a part of a surface of the conductor is covered with a magnetic layer containing a Fe-containing oxide. ¦ 16. The spark plug according to claim 5, wherein at least a part of a surface of the conductor is covered with a magnetic layer containing a Fe-containing oxide. ¦ 17. The spark plug according to claim 9, wherein at least a part of a surface of the conductor is covered with a magnetic layer containing a Fe-containing oxide. | 1. A spark plug comprising: an insulator having an axial hole extending in an axial line direction from a front side to a rear side;a center electrode disposed at the front side of the axial hole;a metal terminal disposed at the rear side of the axial hole; anda connection portion disposed in the axial hole and between the metal terminal and the center electrode, whereinthe connection portion includes a magnetic substance formed from a Fe-containing oxide,a conductor which is a wire helically disposed on an outer periphery of the magnetic substance and electrically connected to the metal terminal and the center electrode, andan intermediate member which is in contact with the magnetic substance, the conductor, and an inner peripheral surface of the insulator, is disposed between the magnetic substance and the conductor, and the inner peripheral surface, and has lower electrical conductivity than the conductor, andthe conductor is made of one or more of an oxide conductor, carbon, and a carbon compound. | CPC_H01T | 4919018006170
15/605223 | US | P | Extruded insulator for spark plug and method of making the same | An extruded insulator for a spark plug that is made in a manner that minimizes pores, relics and/or other defects in the insulator microstructure so that the overall dielectric strength or performance of the insulator is improved. The extruded insulator avoids many of the drawbacks associated with such defects, but also has a stepped internal bore for receiving a center electrode. In one embodiment, the extruded insulator is made with a method that uses a multi-phase extrusion process to extrude a ceramic paste around an elongated arbor and form an extruded section, and then removes the arbor from the extruded section to reveal a stepped internal bore. | 1. An extruded insulator for use in a spark plug, comprising: a first distal end;a second distal end;a core nose portion at the first distal end, a terminal portion at the second distal end, and an intermediate portion between the core nose portion and the terminal portion; anda stepped internal bore axially extending between the first and second distal ends and including an internal step portion, wherein the extruded insulator is comprised of an extruded and fired ceramic paste and has a microstructure having a majority of grains that are aligned parallel to an extrusion axis, wherein the core nose portion, the intermediate portion, and the terminal portion are extruded together around an arbor in a single extrusion die, wherein the arbor has a first portion having a smaller diameter and a second portion having a larger diameter, wherein the first portion forms a segment of the stepped internal bore that corresponds to the nose portion and the second portion forms a segment of the stepped internal bore that corresponds to the intermediate portion and the terminal portion, and an external step portion of the arbor transitions between the first portion and the second portion of the arbor to form the internal step portion. ¦ 2. A spark plug, comprising: a metallic shell having an internal bore;the extruded insulator of claim 1, the extruded insulator being disposed at least partially within the internal bore of the metallic shell;a center electrode having an external shoulder that is complementary to the internal step portion of the extruded insulator, the center electrode being disposed at least partially within the stepped internal bore of the extruded insulator; anda ground electrode being attached to the metallic shell. ¦ 3. The extruded insulator of claim 1, wherein the microstructure lacks pores from hollow granules. ¦ 4. The extruded insulator of claim 1, wherein the ceramic paste includes ceramic particles and a binder mixed together. ¦ 5. The extruded insulator of claim 4, wherein the ceramic particles include a ceramic particle mixture having 87.7-98.19 wt % alumina; 0.84-7.3 wt % kaolin, bentonite, or a combination of kaolin and bentonite; and 0.68-4.9 wt % calcium carbonate. ¦ 6. The extruded insulator of claim 4, wherein the ceramic particles have an average particle size of 1.2-3.5 μm. ¦ 7. The extruded insulator of claim 5, wherein the ceramic particles include up to 1.6 wt % talc. ¦ 8. The extruded insulator of claim 5, wherein the ceramic particles include up to 0.3 wt % zirconia. ¦ 9. An extruded insulator for use in a spark plug, comprising: a first distal end;a second distal end;a core nose portion at the first distal end, a terminal portion at the second distal end, and an intermediate portion between the core nose portion and the terminal portion; anda stepped internal bore axially extending between the first and second distal ends and including at least one internal step portion, wherein the extruded insulator is comprised of an extruded and fired ceramic paste and triangular voids are largely absent from a microstructure of the extruded insulator, the microstructure having a majority of grains that are aligned parallel to an extrusion axis, wherein the core nose portion, the intermediate portion, and the terminal portion are extruded together around an arbor in a single extrusion die, wherein the arbor has a first portion having a smaller diameter and a second portion having a larger diameter, wherein the first portion forms a segment of the stepped internal bore that corresponds to the nose portion and the second portion forms a segment of the stepped internal bore that corresponds to the intermediate portion and the terminal portion, and an external step portion of the arbor transitions between the first portion and the second portion of the arbor to form the internal step portion. ¦ 10. The extruded insulator of claim 9, wherein the microstructure lacks pores from hollow granules. ¦ 11. The extruded insulator of claim 9, wherein the ceramic paste includes ceramic particles and a binder mixed together. ¦ 12. The extruded insulator of claim 11, wherein the ceramic particles include a ceramic particle mixture having 87.7-98.19 wt % alumina; 0.84-7.3 wt % kaolin, bentonite, or a combination of kaolin and bentonite; and 0.68-4.9 wt % calcium carbonate. ¦ 13. The extruded insulator of claim 11, wherein the ceramic particles have an average particle size of 1.2-3.5 μm. ¦ 14. The extruded insulator of claim 12, wherein the ceramic particles include up to 1.6 wt % talc. ¦ 15. The extruded insulator of claim 12, wherein the ceramic particles include up to 0.3 wt % zirconia. ¦ 16. A spark plug, comprising: a metallic shell having an internal bore;the extruded insulator of claim 9, the extruded insulator being disposed at least partially within the internal bore of the metallic shell;a center electrode having an external shoulder that is complementary to the internal step portion of the extruded insulator, the center electrode being disposed at least partially within the stepped internal bore of the extruded insulator; anda ground electrode being attached to the metallic shell. | 1. An extruded insulator for use in a spark plug, comprising: a first distal end;a second distal end;a core nose portion at the first distal end, a terminal portion at the second distal end, and an intermediate portion between the core nose portion and the terminal portion; anda stepped internal bore axially extending between the first and second distal ends and including an internal step portion, wherein the extruded insulator is comprised of an extruded and fired ceramic paste and has a microstructure having a majority of grains that are aligned parallel to an extrusion axis, wherein the core nose portion, the intermediate portion, and the terminal portion are extruded together around an arbor in a single extrusion die, wherein the arbor has a first portion having a smaller diameter and a second portion having a larger diameter, wherein the first portion forms a segment of the stepped internal bore that corresponds to the nose portion and the second portion forms a segment of the stepped internal bore that corresponds to the intermediate portion and the terminal portion, and an external step portion of the arbor transitions between the first portion and the second portion of the arbor to form the internal step portion. | CPC_H01T | 4919017006091
16/106187 | US | P | Spark plug | A spark plug having a connection portion disposed in the axial hole and between a metal terminal and a center electrode. The connection portion includes: a magnetic substance formed from a Fe-containing oxide; a conductor helically disposed on an outer periphery of the magnetic substance and electrically connected to the metal terminal and the center electrode; and an intermediate member disposed between the magnetic substance and the conductor, and an inner peripheral surface of the insulator and having lower electrical conductivity than the conductor. The conductor includes a base and a conductive layer disposed on an outer periphery of the base and having higher electrical conductivity than the base, and the conductive layer has a thickness of larger than 0.1 μm and equal to or smaller than 25 μm. | 1. A spark plug comprising: an insulator having an axial hole extending in an axial line direction from a front side to a rear side;a center electrode disposed at the front side of the axial hole;a metal terminal disposed at the rear side of the axial hole; anda connection portion disposed in the axial hole and between the metal terminal and the center electrode, whereinthe connection portion includes a magnetic substance formed from a Fe-containing oxide,a conductor which is helically disposed on an outer periphery of the magnetic substance and electrically connected to the metal terminal and the center electrode, andan intermediate member which is in contact with the magnetic substance, the conductor, and an inner peripheral surface of the insulator, is disposed between the magnetic substance and the conductor, and the inner peripheral surface, and has lower electrical conductivity than the conductor,the conductor includes a base and a conductive layer disposed on an outer periphery of the base and having higher electrical conductivity than the base, andthe conductive layer has a thickness of larger than 0.1 μm and equal to or smaller than 25 μm. ¦ 2. The spark plug according to claim 1, wherein at least one of the base and the intermediate member contains at least one of Si, B, and P. ¦ 3. The spark plug according to claim 1, wherein the intermediate member contains a Fe-containing oxide. ¦ 4. The spark plug according to claim 1, wherein at least a part of the conductive layer is in contact with a magnetic layer containing a Fe-containing oxide and disposed on the base. ¦ 5. The spark plug according to claim 1, wherein the base contains a Fe-containing oxide. ¦ 6. The spark plug according to claim 1, wherein the base contains 5 to 30 vol % of a conductive material. ¦ 7. The spark plug according to claim 1, wherein the conductive layer is formed from Ni or a Ni-based alloy. | 1. A spark plug comprising: an insulator having an axial hole extending in an axial line direction from a front side to a rear side;a center electrode disposed at the front side of the axial hole;a metal terminal disposed at the rear side of the axial hole; anda connection portion disposed in the axial hole and between the metal terminal and the center electrode, whereinthe connection portion includes a magnetic substance formed from a Fe-containing oxide,a conductor which is helically disposed on an outer periphery of the magnetic substance and electrically connected to the metal terminal and the center electrode, andan intermediate member which is in contact with the magnetic substance, the conductor, and an inner peripheral surface of the insulator, is disposed between the magnetic substance and the conductor, and the inner peripheral surface, and has lower electrical conductivity than the conductor,the conductor includes a base and a conductive layer disposed on an outer periphery of the base and having higher electrical conductivity than the base, andthe conductive layer has a thickness of larger than 0.1 μm and equal to or smaller than 25 μm. | CPC_H01T | 4919017006093
15/700267 | US | P | High frequency discharge ignition device | A problem exists in that, as a loop through which high frequency energy conducts is long, it is difficult to suppress noise generated from the loop and suppress an influence thereof on peripheral equipment. A high frequency discharge ignition device according to this invention is a structure integrally constituted by a second housing into which a high frequency energy supply circuit is built and a first housing into which an output circuit is built, wherein the high frequency energy supply circuit is connected to the output circuit by a connection terminal so as to be connected to a spark plug which is mounted on a grounded object. Further, the high frequency energy supply circuit is grounded via a conducting member disposed in a through hole provided in the first housing. | 1. A high frequency discharge ignition device comprising: a high frequency energy supply circuit configured to generate high frequency energy;an output circuit which couples the high frequency energy and a high voltage pulse supplied from an ignition coil to generate a voltage and supplies the voltage to a spark plug, the output circuit including a connection terminal which protrudes from the output circuit toward the high frequency energy supply circuit and which electrically connects the output circuit to the high frequency energy supply circuit;a first housing into which the output circuit is built and which comprises a through hole;a second housing into which the high frequency energy supply circuit is built, the first housing being joined to the second housing;a member disposed in the through hole, the member having one end grounded to a grounded object: anda connecting member configured to electrically connect another end of the member to the high frequency energy supply circuit, the another end opposing the one end of the member. ¦ 2. The high frequency discharge ignition device according to claim 1, wherein the spark plug is mounted on the grounded object, and the member is grounded to the grounded object around an area in which the spark plug is mounted. ¦ 3. The high frequency discharge ignition device according to claim 1, wherein the second housing includes an opening, and the connecting member is provided so as to pass through the opening. ¦ 4. The high frequency discharge ignition device according to claim 2, wherein the second housing includes an opening, and the connecting member is provided so as to pass through the opening. ¦ 5. The high frequency discharge ignition device according to claim 3, wherein the connecting member is electrically connected to the member via the first housing. ¦ 6. The high frequency discharge ignition device according to claim 4, wherein the connecting member is electrically connected to the member via the first housing. ¦ 7. The high frequency discharge ignition device according to claim 3, wherein the connecting member is electrically connected to the member by being sandwiched between the member and the first housing. ¦ 8. The high frequency discharge ignition device according to claim 4, wherein the connecting member is electrically connected to the member by being sandwiched between the member and the first housing. ¦ 9. The high frequency discharge ignition device according to claim 1, wherein the member is a bolt, and is grounded by being fastened to the grounded object. ¦ 10. The high frequency discharge ignition device according to claim 2, wherein the member is a bolt, and is grounded by being fastened to the grounded object. ¦ 11. The high frequency discharge ignition device according to claim 3, wherein the member is a bolt, and is grounded by being fastened to the grounded object. ¦ 12. The high frequency discharge ignition device according to claim 4, wherein the member is a bolt, and is grounded by being fastened to the grounded object. ¦ 13. The high frequency discharge ignition device according to claim 6, wherein the member is a bolt, and is grounded by being fastened to the grounded object. ¦ 14. The high frequency discharge ignition device according to claim 7, wherein the member is a bolt, and is grounded by being fastened to the grounded object. ¦ 15. The high frequency discharge ignition device according to claim 8, wherein the member is a bolt, and is grounded by being fastened to the grounded object. ¦ 16. The high frequency discharge ignition device according to claim 9, wherein the bolt is a hexagonal socket head bolt. ¦ 17. The high frequency discharge ignition device according to claim 10, wherein the bolt is a hexagonal socket head bolt. ¦ 18. The high frequency discharge ignition device according to claim 11, wherein the bolt is a hexagonal socket head bolt. ¦ 19. The high frequency discharge ignition device according to claim 13, wherein the bolt is a hexagonal socket head bolt. ¦ 20. The high frequency discharge ignition device according to claim 5, wherein the member is a bolt, and is grounded by being fastened to the grounded object. | 1. A high frequency discharge ignition device comprising: a high frequency energy supply circuit configured to generate high frequency energy;an output circuit which couples the high frequency energy and a high voltage pulse supplied from an ignition coil to generate a voltage and supplies the voltage to a spark plug, the output circuit including a connection terminal which protrudes from the output circuit toward the high frequency energy supply circuit and which electrically connects the output circuit to the high frequency energy supply circuit;a first housing into which the output circuit is built and which comprises a through hole;a second housing into which the high frequency energy supply circuit is built, the first housing being joined to the second housing;a member disposed in the through hole, the member having one end grounded to a grounded object: anda connecting member configured to electrically connect another end of the member to the high frequency energy supply circuit, the another end opposing the one end of the member. | CPC_H01T | 4919016006086
15/639719 | US | P | Igniter | An igniter includes a switch element and a switch control apparatus. An ignition signal IGT is input to an input line of the switch control apparatus. A high-frequency filter removes high-frequency noise from the input line. A voltage comparator compares an output voltage VFIL of the high-frequency filter with a reference voltage VREF, so as to generate a judgment signal SDET. A driving stage controls an on/off switching operation of the switch element according to the judgment signal SDET. An off-state dead-time circuit prohibits the switch element from turning off during a predetermined dead time after the judgment signal SDET transits to a negated level that corresponds to the off state of the switch element. | 1. A switch control apparatus structured to control a switch element connected to a primary coil of an ignition coil according to an ignition signal supplied from an ECU (Engine Control Unit), the switch control apparatus comprising: an input line to be coupled to receive the ignition signal;a filter structured to removes high-frequency noise from the input line;a voltage comparator structured to compare an output voltage of the filter with a reference voltage, so as to generate a judgment signal;a driving stage structure to control an on/off switching operation of the switch element according to the judgment signal; andan off-state dead-time circuit structured to prohibit the driving stage from turning off the switch element or otherwise structured to keep the switch element in an off state, during a predetermined dead time after the judgment signal transits to a negated level that corresponds to an off state of the switch element. ¦ 2. The switch control apparatus according to claim 1, wherein the off-state dead-time circuit comprises: a mask signal generating circuit structured to receive the judgment signal, and to generate a mask signal which is set to a predetermined level during the dead time after the judgment signal transits to the negated level; anda logic gate structured to perform a logical operation on the mask signal and a control signal, wherein the control signal is generated according to the judgment signal and the control signal instructs the switch element to turn on and off. ¦ 3. The switch control apparatus according to claim 2, wherein the mask signal generating circuit comprises: an edge detection circuit structured to assert a start signal when a negative edge is detected in the judgment signal;a timer circuit structured to assert an end signal after the dead time elapses after an assertion of the start signal; anda flip-flop structured to generate the mask signal, which is switched to the predetermined level responsive to the assertion of the start signal, and which is switched to a complementary level of the predetermined level responsive to an assertion of the end signal. ¦ 4. The switch control apparatus according to claim 3, wherein the timer circuit comprises: a counter structured to start counting a clock in response to an assertion of the start signal;a digital comparator structured to assert the end signal when a count value of the counter reaches a predetermined value. ¦ 5. The switch control apparatus according to claim 1, wherein the switch control apparatus is monolithically integrated on a single semiconductor substrate. ¦ 6. The switch control apparatus according to claim 1, wherein the dead time is shorter than Tcyc2-Td, where Tcyc2 is a maximum value of an ignition cycle derived based on a number of maximum revolution of an engine, Td is a maximum current supply time corresponding to Tcyc2. ¦ 7. A switch control apparatus structured to control a switch element connected to a primary coil of an ignition coil according to an ignition signal supplied from an ECU (Engine Control Unit), the switch control apparatus comprising: an input line to be coupled to receive the ignition signal;a filter that removes high-frequency noise from the input line;a voltage comparator that compares an output voltage of the filter with a reference voltage, so as to generate a judgment signal;a driving stage that controls an on/off switching operation of the switch element according to the judgment signal,and wherein the switch element is maintained in an off state during a predetermined dead time after the judgment signal transits to a negated level that corresponds to an off state of the switch element. ¦ 8. The switch control apparatus according to claim 7, wherein the off-state dead-time circuit comprises: a mask signal generating circuit structured to receive the judgment signal, and to generate a mask signal which is set to a predetermined level during the dead time after the judgment signal transits to the negated level; anda logic gate structured to perform a logical operation on the mask signal and a control signal, wherein the control signal is generated according to the judgment signal and the control signal instructs the switch element to turn on and off. ¦ 9. The switch control apparatus according to claim 8, wherein the mask signal generating circuit comprises: an edge detection circuit structured to assert a start signal when a negative edge is detected in the judgment signal;a timer circuit structured to assert an end signal after the dead time elapses after an assertion of the start signal; anda flip-flop structured to generate the mask signal, which is switched to the predetermined level responsive to the assertion of the start signal, and which is switched to a complementary level of the predetermined level responsive to an assertion of the end signal. ¦ 10. The switch control apparatus according to claim 7, wherein the switch control apparatus is monolithically integrated on a single semiconductor substrate. | 1. A switch control apparatus structured to control a switch element connected to a primary coil of an ignition coil according to an ignition signal supplied from an ECU (Engine Control Unit), the switch control apparatus comprising: an input line to be coupled to receive the ignition signal;a filter structured to removes high-frequency noise from the input line;a voltage comparator structured to compare an output voltage of the filter with a reference voltage, so as to generate a judgment signal;a driving stage structure to control an on/off switching operation of the switch element according to the judgment signal; andan off-state dead-time circuit structured to prohibit the driving stage from turning off the switch element or otherwise structured to keep the switch element in an off state, during a predetermined dead time after the judgment signal transits to a negated level that corresponds to an off state of the switch element. | CPC_H01T | 4919011004745
15/885929 | US | P | Ignition wire spark plug connector | An ignition wire spark plug connector comprising a jack and a wire attachment. The wire attachment is adapted to electrically attach to a wire. The jack is comprised of a barrel with a closed end. The barrel is generally cylindrical with a central space that receives the spark plug terminal through an open end. Dimples in the barrel extend into the central space. The dimples are located to force at least four points of contact between the jack and the spark plug terminal. | 1. An ignition wire spark plug connector for a spark plug terminal having a top, a bulge with diameter D, a taper, and a top to taper height H, the connector comprising: (a) a body composed of an electrically conductive material and having a wire attachment at one end and a jack at another end;(b) the wire attachment adapted to electrically attach to a wire;(c) the jack having a barrel with a closed end, an open end, and a generally cylindrical wall therebetween, the barrel having a central space with a diameter that is expandable and adapted to receive the spark plug terminal through the open end; and(d) at least two dimples extending into the central space from the cylindrical wall, the dimples being between 190° and 220° around the cylindrical wall from each other, and distance H plus 10 mils to 30 mils from the closed end;(e) whereby, when the jack is installed on the spark plug terminal, the dimples fit on the taper just below the bulge, the cap abuts the terminal top, and the barrel expands thereby providing an inwardly-directed force to maintain electrical contact between the dimples and the taper. ¦ 2. The ignition wire spark plug connector of claim 1 wherein the jack is 90° relative to the wire attachment. ¦ 3. The ignition wire spark plug connector of claim 1 wherein the jack is straight relative to the wire attachment. ¦ 4. The ignition wire spark plug connector of claim 1 wherein the cylindrical wall has a paraxial seam extending between the closed end and open end to provide the expandable diameter. ¦ 5. The ignition wire spark plug connector of claim 4 wherein there are two dimples that are located symmetrically around the cylindrical wall 95° to 110° from the seam. ¦ 6. The ignition wire spark plug connector of claim 1 wherein the central space unexpanded diameter is in the range of from 253 mils to 257 mils and the dimples extend into the central space by a distance in the range of from 7 mils to 12 mils. ¦ 7. An ignition wire spark plug connector for a spark plug terminal having a top, a bulge with diameter D, a taper, and a top to taper height H, the connector comprising: (a) a body composed of an electrically conductive material and having a wire attachment at one end and a jack at another end;(b) the wire attachment adapted to electrically attach to a wire;(c) the jack having a barrel with a closed end, an open end, a generally cylindrical wall therebetween, and paraxial seam extending between the closed end and open end, the barrel having a central space with an unexpanded diameter of from 253 mils to 257 mils that is expandable at the seam and adapted to receive the spark plug terminal through the open end; and(d) two dimples extending into the central space from the cylindrical wall by a distance in the range of from 7 mils to 12 mils, the dimples being located symmetrically around the cylindrical wall 95° to 110° from the seam, and distance H plus 10 mils to 30 mils from the closed end;(e) whereby, when the jack is installed on the spark plug terminal, the dimples fit on the taper just below the bulge, the cap abuts the terminal top, and the barrel expands thereby providing an inwardly-directed force to maintain electrical contact between the dimples and the taper. ¦ 8. The ignition wire spark plug connector of claim 7 wherein the jack is 90° relative to the wire attachment. ¦ 9. The ignition wire spark plug connector of claim 7 wherein the jack is straight relative to the wire attachment. | 1. An ignition wire spark plug connector for a spark plug terminal having a top, a bulge with diameter D, a taper, and a top to taper height H, the connector comprising: (a) a body composed of an electrically conductive material and having a wire attachment at one end and a jack at another end;(b) the wire attachment adapted to electrically attach to a wire;(c) the jack having a barrel with a closed end, an open end, and a generally cylindrical wall therebetween, the barrel having a central space with a diameter that is expandable and adapted to receive the spark plug terminal through the open end; and(d) at least two dimples extending into the central space from the cylindrical wall, the dimples being between 190° and 220° around the cylindrical wall from each other, and distance H plus 10 mils to 30 mils from the closed end;(e) whereby, when the jack is installed on the spark plug terminal, the dimples fit on the taper just below the bulge, the cap abuts the terminal top, and the barrel expands thereby providing an inwardly-directed force to maintain electrical contact between the dimples and the taper. | CPC_H01T | 4919010005908
16/031463 | US | P | Spark plug | A spark plug having an insulator that includes a fitted portion in contact with a rear end surface of a ledge portion of a metal shell. The insulator has a recessed portion recessed radially inward. The recessed portion is formed in an outer circumferential surface which is located on the rear side of the insulator relative to the fitted portion and which is disposed in the metal shell. The area of an outer circumferential surface of the insulator, from a front end of the recessed portion to a front end of the fitted portion, is larger than or equal to the area of a surface of the insulator which is exposed to combustion gas. | 1. A spark plug comprising: an insulator in which an axial hole is formed so as to extend in a direction of an axis from a front side to a rear side;a center electrode at least partially inserted in a front side of the axial hole;a metal terminal at least partially inserted in a rear side of the axial hole;a connection portion connecting the metal terminal and the center electrode to each other in the axial hole; anda tubular metal shell disposed on an outer circumference of the insulator,the metal shell including a ledge portion which projects from an inner circumference side thereof, andthe insulator including a fitted portion in contact with a rear end surface of the ledge portion, and having a recessed portion recessed radially inward, the recessed portion being formed in an outer circumferential surface which is located on the rear side of the insulator relative to the fitted portion and which is disposed in the metal shell, wherein,in the insulator, an area of an outer circumferential surface from a front end of the recessed portion to a front end of the fitted portion is larger than or equal to an area of a surface which is exposed to combustion gas. ¦ 2. The spark plug according to claim 1, wherein the connection portion includes a first conductor in contact with the center electrode,a resistor in contact with the first conductor, anda second conductor in contact with the resistor and the metal terminal,the insulator has a step portion to which the center electrode is fitted from the front side in the axial hole, anda front end of a section, of the step portion, which is in contact with the center electrode is positioned rearward of a front end of a bottom portion on a radially inner side of the recessed portion. ¦ 3. The spark plug according to claim 1, wherein a filler is filled between the metal shell and at least a part of a section, of the outer circumferential surface of the insulator, from the front end of the fitted portion to the front end of the recessed portion. ¦ 4. The spark plug according to claim 2, wherein a filler is filled between the metal shell and at least a part of a section, of the outer circumferential surface of the insulator, from the front end of the fitted portion to the front end of the recessed portion. | 1. A spark plug comprising: an insulator in which an axial hole is formed so as to extend in a direction of an axis from a front side to a rear side;a center electrode at least partially inserted in a front side of the axial hole;a metal terminal at least partially inserted in a rear side of the axial hole;a connection portion connecting the metal terminal and the center electrode to each other in the axial hole; anda tubular metal shell disposed on an outer circumference of the insulator,the metal shell including a ledge portion which projects from an inner circumference side thereof, andthe insulator including a fitted portion in contact with a rear end surface of the ledge portion, and having a recessed portion recessed radially inward, the recessed portion being formed in an outer circumferential surface which is located on the rear side of the insulator relative to the fitted portion and which is disposed in the metal shell, wherein,in the insulator, an area of an outer circumferential surface from a front end of the recessed portion to a front end of the fitted portion is larger than or equal to an area of a surface which is exposed to combustion gas. | CPC_H01T | 4919008005920
15/693660 | US | P | Method for producing spark plug | A method for producing a spark plug, including an inspection step for an insulator includes: (a) a step of preparing an assembly; (b) a step of attaching the assembly to a pressure vessel; (c) a step of attaching an insulating member to the assembly so as to cover at least a part of a surface of a portion of the insulator that is exposed at the rear side; and (d) a step of pressurizing an interior of the pressure vessel and applying a predetermined voltage between the metal terminal and the metal shell. The producing method further includes a step of adhering a lubricant to at least one of a surface of the insulator and an inner surface of the insulating member. | 1. A method for producing a spark plug, the method comprising: inspecting an insulator of the spark plug, the inspecting comprising: preparing an assembly of the spark plug, the assembly including a tubular metal shell, the insulator, a center electrode, a metal terminal, and a ground electrode, the tubular metal shell having a through hole extending in an axial direction, the insulator being partially held within the through hole, the insulator having a rear end that is exposed rearward of a rear end of the metal shell, the insulator having an axial hole extending along the axial direction, the center electrode having a rear end located within the axial hole, the metal terminal having a front end that is located within the axial hole and rearward of the rear end of the center electrode, the metal terminal having a rear end that is exposed rearward of the rear end of the insulator, the ground electrode being joined to the metal shell;attaching the assembly to a pressure vessel such that a part of the assembly at a front side of the assembly is located within the pressure vessel;attaching an insulating member including a tubular portion to the assembly to cover at least part of a surface of the rear end of the insulator that is exposed rearward of the rear end of the metal shell;pressurizing an interior of the pressure vessel;applying a predetermined voltage between the metal terminal and the metal shell; anddetaching the assembly from the insulating member after the predetermined voltage is applied,wherein, prior to the attaching of the insulating member, a lubricant is adhered to one of: (a)the at least part of the surface of the rear end of the insulator that is exposed rearward of the rear end of the metal shell; and(b) an inner surface of the insulating member and the at least part of the surface of the rear end of the insulator that is exposed rearward of the rear end of the metal shell. ¦ 2. The method for producing the spark plug according to claim 1, wherein the lubricant is powder of talc. ¦ 3. The method for producing the spark plug according to claim 1, wherein the adhering the lubricant comprises contacting an object having the lubricant adhered thereto with the one of: (a) the at least part of the surface of the rear end of the insulator that is exposed rearward of the rear end of the metal shell; and(b) an inner surface of the insulating member and the at least part of the surface of the rear end of the insulator that is exposed rearward of the rear end of the metal shell. ¦ 4. The method for producing the spark plug according to claim 3, wherein the object having the lubricant adhered thereto is a bag made of cloth that contains powder of the lubricant. ¦ 5. The method for producing the spark plug according to claim 2, wherein the adhering the lubricant comprises contacting an object having the lubricant adhered thereto with the one of: (a) the at least part of the surface of the rear end of the insulator that is exposed rearward of the rear end of the metal shell; and(b) an inner surface of the insulating member and the at least part of the surface of the rear end of the insulator that is exposed rearward of the rear end of the metal shell. ¦ 6. The method for producing the spark plug according to claim 5, wherein the object having the lubricant adhered thereto is a bag made of cloth that contains powder of the lubricant. | 1. A method for producing a spark plug, the method comprising: inspecting an insulator of the spark plug, the inspecting comprising: preparing an assembly of the spark plug, the assembly including a tubular metal shell, the insulator, a center electrode, a metal terminal, and a ground electrode, the tubular metal shell having a through hole extending in an axial direction, the insulator being partially held within the through hole, the insulator having a rear end that is exposed rearward of a rear end of the metal shell, the insulator having an axial hole extending along the axial direction, the center electrode having a rear end located within the axial hole, the metal terminal having a front end that is located within the axial hole and rearward of the rear end of the center electrode, the metal terminal having a rear end that is exposed rearward of the rear end of the insulator, the ground electrode being joined to the metal shell;attaching the assembly to a pressure vessel such that a part of the assembly at a front side of the assembly is located within the pressure vessel;attaching an insulating member including a tubular portion to the assembly to cover at least part of a surface of the rear end of the insulator that is exposed rearward of the rear end of the metal shell;pressurizing an interior of the pressure vessel;applying a predetermined voltage between the metal terminal and the metal shell; anddetaching the assembly from the insulating member after the predetermined voltage is applied,wherein, prior to the attaching of the insulating member, a lubricant is adhered to one of: (a)the at least part of the surface of the rear end of the insulator that is exposed rearward of the rear end of the metal shell; and(b) an inner surface of the insulating member and the at least part of the surface of the rear end of the insulator that is exposed rearward of the rear end of the metal shell. | CPC_H01T | 4919007004685
15/621057 | US | P | Ball stud strategy for hand-replaceable components requiring electric power | A conductive ball stud fastener arrangement for providing energy to a removable electrified component having an electrified element when the component is attached to an electrified substrate is disclosed. The ball stud fastener includes an insulating body, an electrified conductor having a conductive tip that is continuous with a conductive, centrally formed conductive stem, and a conductive attachment portion for attachment to the electrified substrate. The electrified component includes grommets having conductive elements. The ball stud fasteners are easily removed from and attached to the grommets. The conductive elements of the grommets are part of a circuit to which the electrified element of the electrified component is attached. According to one embodiment, the conductive ball stud fastener arrangement and its associated circuit includes a photoelectric sensor that opens and closes the circuit. In another embodiment, the ball studs themselves act as switches to open and close the circuit. | 1. An attachment assembly comprising: an electrified component having a grommet and a component electric circuit including an electrified element and an electric contact in said grommet;a substrate having a substrate electric circuit;a conductive ball stud including a conductive stem and a non-conductive, insulating body encompassing said stem, said stud further including a conductive anchor associated with said stem attached to said substrate circuit; anda circuit-breaking assembly associated with said stud. ¦ 2. The attachment assembly according to claim 1, wherein said electric circuit-breaking assembly includes a photoelectric switch for energizing and de-energizing said substrate electric circuit in respective response to the absence or presence of ambient light. ¦ 3. The attachment assembly according to claim 1, wherein said circuit-breaking assembly is an axially movable conductive tip assembly incorporated into said conductive ball stud. ¦ 4. The attachment assembly according to claim 3, wherein said conductive stem is an axially movable conductive stem, said axially movable conductive stem having a conductive tip and being part of said axially movable conductive tip assembly, said conductive stem and said conductive tip being axially movable relative to said conductive ball stud body. ¦ 5. The attachment assembly according to claim 4, wherein said axially movable conductive stem includes a first end and a second end, said conductive tip being attached to said first end, and wherein said second end includes a movable contact plate. ¦ 6. The attachment assembly according to claim 5, wherein said conductive anchor includes a substrate engagement end and a movable contact plate contacting end, said movable contact plate contacting end having a fixed base contact plate formed thereon, said movable plate of said axially movable conductive stem being movable between a circuit completing position in which said movable contact plate and said fixed base contact plate are in contact and a circuit breaking position in which said movable contact plate and said fixed base contact plate are not in contact. ¦ 7. The attachment assembly according to claim 6, wherein said body of said conductive ball stud includes a base and wherein said ball stud further includes a biasing member positioned between said base and said movable contact plate. ¦ 8. The attachment assembly according to claim 1, wherein said electric circuit of said substrate further including a power source. ¦ 9. An attachment assembly comprising: an electrified component having a grommet and a component electric circuit including an electrified element and an electric contact in said grommet;a power-supplying substrate having a substrate electric circuit;a conductive ball stud including a conductive anchor for attachment to said substrate circuit; anda circuit-breaking assembly associated with said stud selected from the group consisting of a photoelectric switch and an axially movable conductive tip incorporated in said stud. ¦ 10. The attachment assembly according to claim 9, wherein said photoelectric switch energizes and de-energizes said substrate electric circuit in respective response to the absence or presence of ambient light. ¦ 11. The attachment assembly according to claim 10, wherein said circuit-breaking assembly is an axially movable conductive tip assembly incorporated into said conductive ball stud. ¦ 12. The attachment assembly according to claim 11, wherein said conductive stem is an axially movable conductive stem, said axially movable conductive stem and said conductive tip are part of said axially movable conductive tip assembly, said conductive stem and said conductive tip being axially movable relative to said conductive ball stud body. ¦ 13. The attachment assembly according to claim 12, wherein said axially movable conductive stem includes a first end and a second end, said conductive tip being attached to said first end, and wherein said second end includes a movable contact plate. ¦ 14. The attachment assembly according to claim 13, wherein said conductive anchor includes a substrate engagement end and a movable contact plate contacting end, said movable contact plate contacting end having a fixed base contact plate formed thereon, said movable plate of said axially movable conductive stem being movable between a circuit completing position in which said movable contact plate and said fixed base contact plate are in contact and a circuit breaking position in which said movable contact plate and said fixed base contact plate are not in contact. ¦ 15. The attachment assembly according to claim 14, wherein said body of said conductive ball stud includes a base and wherein said ball stud further includes a biasing member positioned between said base and said movable contact plate. ¦ 16. The attachment assembly of claim 9 wherein said conductive ball stud includes a conductive stem having a conductive tip and an insulating body formed of a non-conductive material encompassing said stem. ¦ 17. The attachment assembly according to claim 9, wherein said electric circuit of said substrate further including a power source. ¦ 18. A method for removable attachment of an electrified component having an electrified element to a power-supplying substrate, the method comprising: forming an electrified component having a grommet and a component electric circuit including an electrified element and an electric contact in said grommet;forming a conductive ball stud including a conductive anchor for attachment to the power-supplying substrate;forming a circuit-breaking assembly associated with said stud selected from the group consisting of a photoelectric switch and an axially movable conductive tip incorporated in said ball stud;attaching said electrified component to said power-supplying substrate by moving said grommet of said electrified component into position over said conductive ball stud and pushing said electrified component onto said conductive ball stud so that said electric contact in said grommet and said conductive ball stud make contact, thereby closing the circuit between said power-supplying substrate and said electrified element; andremoving said electrified component from said power-supplying substrate by lifting said grommet off of said conductive ball stud, thereby breaking the circuit between said power-supplying substrate and said electrified element. ¦ 19. The method for removable attachment of an electrified component of claim 18 wherein said conductive ball stud includes a conductive stem having a conductive tip and an insulating body formed of a non-conductive material encompassing said stem. | 1. An attachment assembly comprising: an electrified component having a grommet and a component electric circuit including an electrified element and an electric contact in said grommet;a substrate having a substrate electric circuit;a conductive ball stud including a conductive stem and a non-conductive, insulating body encompassing said stem, said stud further including a conductive anchor associated with said stem attached to said substrate circuit; anda circuit-breaking assembly associated with said stud. | CPC_H01T | 4919006005828
15/669536 | US | P | Spark plug | An alumina-based sintered body includes 92 mass % to 96 mass % of Al in terms of an oxide, and at least three elements selected from Group II elements, one of the at least three elements being 1.90 mass % or more of Ba in terms of an oxide. The alumina-based sintered body includes the following phases in a grain boundary phase present between alumina crystal grains: a first crystal phase containing Si and at least one of the Group II elements, and a second crystal phase containing Al and at least one of the Group II elements. In X-ray diffraction of the alumina-based sintered body, the maximum relative intensity of the first crystal phase and the maximum relative intensity of the second crystal phase are both 2 or above relative to the maximum diffraction intensity of the alumina crystal. | 1. A spark plug comprising: an insulator comprising an alumina-based sintered body containing an alumina crystal, whereinthe alumina-based sintered body includes 92 mass % to 96 mass % of Al in terms of an oxide, and at least three elements selected from Group II elements in the periodic table based on IUPAC Recommendations 1990, one of the at least three elements being 1.90 mass % or more of Ba in terms of an oxide,the alumina-based sintered body includes the following phases in a grain boundary phase present between grains of the alumina crystal; a first crystal phase containing Si and at least one of the Group II elements, anda second crystal phase containing Al and at least one of the Group II elements, with the proviso that a crystal phase containing Si and a crystal phase containing Mg as a sole Group II element are excluded from the second crystal phase, andin an X-ray diffraction of the alumina-based sintered body, the maximum relative intensity of the first crystal phase and the maximum relative intensity of the second crystal phase are both 2 or above relative to the maximum diffraction intensity of the alumina crystal. ¦ 2. The spark plug according to claim 1, wherein the first crystal phase and the second crystal phase contain Ba as a main component. | 1. A spark plug comprising: an insulator comprising an alumina-based sintered body containing an alumina crystal, whereinthe alumina-based sintered body includes 92 mass % to 96 mass % of Al in terms of an oxide, and at least three elements selected from Group II elements in the periodic table based on IUPAC Recommendations 1990, one of the at least three elements being 1.90 mass % or more of Ba in terms of an oxide,the alumina-based sintered body includes the following phases in a grain boundary phase present between grains of the alumina crystal; a first crystal phase containing Si and at least one of the Group II elements, anda second crystal phase containing Al and at least one of the Group II elements, with the proviso that a crystal phase containing Si and a crystal phase containing Mg as a sole Group II element are excluded from the second crystal phase, andin an X-ray diffraction of the alumina-based sintered body, the maximum relative intensity of the first crystal phase and the maximum relative intensity of the second crystal phase are both 2 or above relative to the maximum diffraction intensity of the alumina crystal. | CPC_H01T | 4919005005900
15/625312 | US | P | System and method for testing breakdown voltage/dielectric strength of spark plug insulators | A system for testing an insulative material for a spark plug comprises a test spark plug having at least a center electrode and an insulator comprised of an insulative material surrounding at least a portion of the center electrode, wherein the insulator has an end that is closed, whereby the closed end of the insulator encloses an end of the center electrode. The system may further include a test engine that simulates engine conditions, wherein a conventional spark plug is installed in a first ignition port of the test engine and the test spark plug is installed in a second ignition portion of the test engine and a control system for controlling ignition signals to the test spark plug and the conventional spark plug. | 1. A spark plug, comprising: a center electrode having a first end and a spaced apart second end; andan insulator formed of an insulative material surrounding at least a portion of the center electrode, wherein the insulator has an end that is closed, and whereby the closed end of the insulator encloses the second end of the center electrode. ¦ 2. The spark plug of claim 1, wherein the closed end of the insulator has a thickness of between about 0.02 inches and about 0.2 inches. ¦ 3. The spark plug of claim 1, wherein the closed end of the insulator is shaped during formation of the insulator and is pressure sealed with a resistor or contact glass prior to or after being assembled with the center electrode. ¦ 4. The spark plug of claim 1, further comprising a metal shell partially surrounding the insulator. ¦ 5. The spark plug of claim 4, wherein the insulator is pressure sealed with a resistor or contact glass prior to or after being assembled with the metal shell. ¦ 6. The spark plug of claim 4, wherein the insulator confines an electric field of the spark plug between the center electrode and the metal shell. ¦ 7. The spark plug of claim 1, wherein the second end of the center electrode comprises a tip of the center electrode. ¦ 8. The spark plug of claim 1, wherein the closed end of the insulator is made of different material than a remainder of the insulator. ¦ 9. The spark plug of claim 1, wherein the closed end of the insulator comprises glass or potting materials. ¦ 10. The spark plug of claim 1, wherein the closed end of the insulator is rounded in shape. | 1. A spark plug, comprising: a center electrode having a first end and a spaced apart second end; andan insulator formed of an insulative material surrounding at least a portion of the center electrode, wherein the insulator has an end that is closed, and whereby the closed end of the insulator encloses the second end of the center electrode. | CPC_H01T | 4919004004825
15/661262 | US | P | Spark plug, spark plug gasket, and manufacturing method thereof | An angular gasket for a spark plug used for mounting a spark plug to a wall of a combustion engine. The gasket provided with a first section with predetermined thickness, having a plurality of concave portions provided as grooves intermittently disposed along a circumferential direction on a first surface being a wall section of the gasket, at an inner circumferential edge thereof. The gasket further provided with convex portions on a section of the inner radial side, with respect to the concave portions projecting toward the inner radial side thereof, at the inner circumferential edge, and a second section being thinner than the a thickest part of the gasket, and greater in thickness than the first section, disposed between the plurality of concave portions of the inner circumferential edge surface. | 1. An angular gasket which is used when mounting a spark plug to a wall section of an engine chamber, the angular gasket having a center axis passing through a center point, a circumferential direction around a circumference thereof, and a radial direction being radial from an inner circumferential edge to an outer circumferential edge thereof; the angular gasket comprising: a first section with a predetermined thickness, having a plurality of concave portions which are grooves intermittently disposed along the circumferential direction, formed on a first surface being a surface that is a side of the wall section of the gasket, at a radial inside of the gasket;convex portions on a section of the radial inside of the gasket, anda second section disposed between the plurality of concave portions on the inner circumferential edge surface of the gasket, whereinthe convex portions are disposed radially inside of the concave portions projecting toward the inner radial side thereof, the gasket has a thickest section,the second section is provided with a thickness, the thickness of the second section being thinner than the thickest section of the gasket, and greater in thickness than the first section, andthe spark plug is provided witha base surface, which is in contact with a second surface, the second surface being a surface which opposes the side of the wall section of the gasket, the base surface being an oblique surface which is oblique towards a direction away from the wall section, towards an outside thereof. ¦ 2. The gasket for a spark plug according to claim 1, wherein the second section is continuously formed between an entirety of the concave portions, at the inner circumferential edge surface of the gasket. ¦ 3. The gasket for a spark plug according to claim 2, wherein the first surface is provided witha first oblique section which is formed on an outside of the first section and the second section, and adjacent to the first section and the second section, the first oblique section being oblique in a direction away from the wall section of the combustion chamber and disposed radially inside. ¦ 4. The gasket for a spark plug according to claim 2, the gasket further comprising: a second surface on an opposing side from the side of the wall section of the gasket, whereinthe second surface is recessed on the first section and the second section. ¦ 5. The gasket for a spark plug according to claim 2, wherein the gasket has a total circumference extending fully on an inside section in the circumferential direction, andthe second section is formed on the total circumference of the gasket. ¦ 6. A manufacturing method of a gasket for a spark plug, according to claim 2, characterized in that the method comprises: a first step of forming the first section which is the section being thinned to the predetermined thickness, and forming the plurality of concave portions as grooves intermittently disposed at an inner circumferential edge of the gasket; anda second step of forming the second section having the thickness which is thinner than the thickest part of the gasket and the thicker than the first section, the second section being disposed between the plurality of concave portions on the inner circumferential edge surface of the gasket; wherein:the second surface being the surface on the side opposing the side of the wall section of the gasket is in close contact with the base surface of the spark plug when the first step and the second step are performed. ¦ 7. A spark plug according to claim 2, the spark plug comprising: the gasket for a spark plug. ¦ 8. The gasket for a spark plug according to claim 1, wherein the first surface is provided witha first oblique section which is formed on an outside of the first section and the second section, and adjacent to the first section and the second section, the first oblique section being oblique in a direction away from the wall section of the combustion chamber and disposed radially inside. ¦ 9. The gasket for a spark plug according to claim 1 the gasket further comprising: a second surface on an opposing side from the side of the wall section of the gasket, whereinthe second surface is recessed on the first section and the second section. ¦ 10. The gasket for a spark plug according to claim 1, wherein the gasket has a total circumference extending fully on an inside section in the circumferential direction, andthe second section is formed on the total circumference of the gasket. ¦ 11. The gasket for a spark plug according to claim 10, the gasket further comprising: a third section; whereinthe third section is a part of the gasket which has a greatest thickness, positioned on an outer circumferential side of the first section and the second section; andthe first surface is provided with a second oblique section formed thereon, the first section being disposed on an outside of the third section, and adjacent to the third section and oblique in a direction away from the wall section of the combustion chamber. ¦ 12. The gasket for a spark plug according to claim 11, the spark plug having an axial line, whereinthe second oblique section of the gasket has a surface, the surface of the second oblique section is opposed to the surface of the wall section of the chamber, the surface of the second oblique section and a perpendicular surface being a perpendicular surface towards the axial line of the spark plug, form a first angle, andthe perpendicular surface and the base surface are perpendicular to the axial line form a second angle; whereinthe first angle is configured to be larger than the second angle. ¦ 13. The manufacturing method of a gasket for a spark plug, according to claim 12, characterized in that the method comprises: a first step which forms the first section which is a section formed to the predetermined thickness, by pressing using a first pressing jig to form the plurality of concave portions which are grooves intermittently disposed along the circumferential direction at an inner circumferential edge of the gasket;a second step which forms the second section to a thickness which is thinner than the thickest section of the gasket and greater in thickness than the first section, between the plurality of concave portions on the inner circumferential edge surface of the gasket by pressing, using a second pressing jig;a third step forming the second oblique section, formed thereon, in a position on an outside of the third section, and adjacent to the third section, the second oblique section being oblique in a direction away from the wall section of the combustion chamber and toward an outer circumferential side;a fourth step of pulling the first pressing jig off the gasket with the third pressing jig in a pressed state, wherein:the first process and second process are performed with the second surface of the gasket in contact with the base surface of the spark plug. ¦ 14. The manufacturing method of a gasket for a spark plug, according to claim 11, characterized in that the method comprises: a first step which forms the first section which is a section formed to the predetermined thickness, by pressing using a first pressing jig to form the plurality of concave portions which are grooves intermittently disposed along the circumferential direction at an inner circumferential edge of the gasket;a second step which forms the second section to a thickness which is thinner than the thickest section of the gasket and greater in thickness than the first section, between the plurality of concave portions on the inner circumferential edge surface of the gasket by pressing, using a second pressing jig;a third step which forms the second oblique section, which is formed thereon, in a position on an outside of the third section, and adjacent to the third section, the second oblique section being oblique in a direction away from the wall section of the combustion chamber and toward an outer circumferential side; anda fourth step of pulling the first pressing jig off the gasket with the third pressing jig in a pressed state, wherein:the first process and second process are performed with the second surface of the gasket in contact with the base surface of the spark plug. ¦ 15. A manufacturing method of a gasket for a spark plug, according to claim 1, characterized in that the method comprises: a first step of forming the first section which is the section being thinned to the predetermined thickness, and forming the plurality of concave portions as grooves intermittently disposed at an inner circumferential edge of the gasket; anda second step of forming the second section having the thickness which is thinner than the thickest part of the gasket and the thicker than the first section, the second section being disposed between the plurality of concave portions on the inner circumferential edge surface of the gasket; wherein:the second surface being the surface on the side opposing the side of the wall section of the gasket is in close contact with the base surface of the spark plug when the first step and the second step are performed. ¦ 16. The method for processing the gasket for a spark plug according to claim 15, characterized in that: the first pressing jig and the second pressing jig are formed using the same pressing jig. ¦ 17. A spark plug according to claim 1, the spark plug further comprising: the gasket for a spark plug. ¦ 18. An angular gasket which is used when mounting a spark plug to a wall section of an engine chamber, the angular gasket having a center axis passing through a center point, a circumferential direction around a circumference thereof, and a radial direction being radial from an inner circumferential edge to an outer circumferential edge thereof; the angular gasket comprising: a first section with a predetermined thickness, having a plurality of concave portions which are grooves intermittently disposed along the circumferential direction, formed on a first surface being a surface that is a side of the wall section of the gasket, at a radial inside of the gasket;convex portions on a section of the radial inside of the gasket, anda second section disposed between the plurality of concave portions on the inner circumferential edge surface of the gasket, whereinthe convex portions are disposed radially inside of the concave portions projecting toward the inner radial side thereof,the gasket has a thickest section,the second section is provided with a thickness, the thickness of the second section being thinner than the thickest section of the gasket, and greater in thickness than the first section,the second section is continuously formed between an entirety of the concave portions, at the inner circumferential edge surface of the gasket, andthe spark plug is provided witha base surface, which is in contact with a second surface being a surface which opposes the side of the wall section of the gasket, the base surface being an oblique surface which is oblique towards a direction away from the wall section, towards an outside thereof. | 1. An angular gasket which is used when mounting a spark plug to a wall section of an engine chamber, the angular gasket having a center axis passing through a center point, a circumferential direction around a circumference thereof, and a radial direction being radial from an inner circumferential edge to an outer circumferential edge thereof; the angular gasket comprising: a first section with a predetermined thickness, having a plurality of concave portions which are grooves intermittently disposed along the circumferential direction, formed on a first surface being a surface that is a side of the wall section of the gasket, at a radial inside of the gasket;convex portions on a section of the radial inside of the gasket, anda second section disposed between the plurality of concave portions on the inner circumferential edge surface of the gasket, whereinthe convex portions are disposed radially inside of the concave portions projecting toward the inner radial side thereof, the gasket has a thickest section,the second section is provided with a thickness, the thickness of the second section being thinner than the thickest section of the gasket, and greater in thickness than the first section, andthe spark plug is provided witha base surface, which is in contact with a second surface, the second surface being a surface which opposes the side of the wall section of the gasket, the base surface being an oblique surface which is oblique towards a direction away from the wall section, towards an outside thereof. | CPC_H01T | 4919002005883
15/897352 | US | P | Multipoint ignition device and multipoint ignition engine | A multipoint ignition device for igniting an air-fuel mixture in a combustion chamber of an engine includes: an insulating member formed in an annular shape such that an inner periphery thereof faces the combustion chamber; and a plurality of electrodes held on the insulating member so as to form a plurality of ignition gaps in a circumferential direction inside the combustion chamber, wherein the insulating member includes a plurality of divided insulating members formed in divided form, and the divided insulating member close to an intake valve of the engine has a higher thermal conductivity than the divided insulating member close to an exhaust valve of the engine. | 1. A multipoint ignition device for igniting an air-fuel mixture in a combustion chamber of an engine, comprising: an insulating member formed in an annular shape such that an inner periphery thereof faces the combustion chamber; anda plurality of electrodes held on the insulating member so as to form a plurality of ignition gaps in a circumferential direction inside the combustion chamber,wherein the insulating member includes a plurality of divided insulating members formed in divided form, andthe divided insulating member close to an intake valve of the engine has a higher thermal conductivity than the divided insulating member close to an exhaust valve of the engine. ¦ 2. The multipoint ignition device according to claim 1, wherein the electrodes include: a side electrode provided in a pair; anda plurality of intermediate electrodes provided between the side electrodes so as to form the plurality of ignition gaps, andthe intermediate electrodes project into the combustion chamber from the insulating member so as to be exposed to the interior of the combustion chamber over an entire length thereof. ¦ 3. The multipoint ignition device according to claim 1, wherein the plurality of divided insulating members respectively holds the electrodes. ¦ 4. The multipoint ignition device according to claim 1, wherein the divided insulating members are formed by dividing the insulating member formed in an annular shape in a circumferential direction. ¦ 5. The multipoint ignition device according to claim 4, wherein the ignition gaps are formed so as to face seams between adjacent the divided insulating members. ¦ 6. The multipoint ignition device according to claim 3, wherein the insulating member includes an annular insulating member formed in an annular shape, and the divided insulating members are inserted into insertion holes formed in an inner peripheral surface of the annular insulating member. ¦ 7. A multipoint ignition engine comprising a multipoint ignition device according to claim 1. | 1. A multipoint ignition device for igniting an air-fuel mixture in a combustion chamber of an engine, comprising: an insulating member formed in an annular shape such that an inner periphery thereof faces the combustion chamber; anda plurality of electrodes held on the insulating member so as to form a plurality of ignition gaps in a circumferential direction inside the combustion chamber,wherein the insulating member includes a plurality of divided insulating members formed in divided form, andthe divided insulating member close to an intake valve of the engine has a higher thermal conductivity than the divided insulating member close to an exhaust valve of the engine. | CPC_H01T | 4919001005763
15/630224 | US | P | Spark plug | A spark plug having an insulator with a front end portion having an annular groove opened to a front side around an axial line. The groove has a width of greater than or equal to 0.2 mm in a radial direction. In a cross section including the axial line, a value D/L obtained by dividing, by a length L, a creepage distance D, from a position P on the frontmost side of a region in which a clearance distance between an outer surface of a front end portion and an inner circumferential surface of a metal shell is less than or equal to 0.1 mm to a connection position between an outer surface of the front end portion and the axial hole, is greater than or equal to 1.1. | 1. A spark plug comprising: a center electrode including a nose portion that extends from a front side of the spark plug to a rear side along an axial line, and a flange portion that projects to a radially outer side from a rear end of the nose portion;a cylindrical insulator, comprising: an axial hole penetrating the insulator along the axial line;a front end portion formed on the front side of the spark plug, the front end portion being tubular, the front end portion having a first front end surface along an outer circumferential surface thereof, the first front end surface intersecting the axial hole at a connection position, the front end portion having an annular groove that is open to the front side of the spark plug, the groove being formed around the axial line and having a width W greater than or equal to 0.2 mm in a radial direction;a middle trunk portion formed on the front side of the spark plug rearward of the front end portion;a receiving portion formed on an inner circumferential surface of the middle trunk portion along the axial hole to support the flange portion of the center electrode; anda step portion formed between the middle trunk portion and the front end portion, the step portion having a diameter that decreases toward the front side of the spark plug from the middle trunk portion to the front end portion, the step portion having a contact surface, the step portion contact surface having a front end edge, the front end edge being on a frontmost side of the step portion contact surface near the axial line of the insulator; anda cylindrical metal shell disposed at a radially outer side of the insulator, the metal shell including a shelf portion that projects to a radially inner side of the metal shell and is formed on an inner circumferential surface of the metal shell, the shelf portion having a diameter that decreases from the rear side of the spark plug toward the front side of the spark plug,wherein a packing is disposed between the step portion of the insulator and the shelf portion of the metal shell, the shelf portion supporting the step portion via the packing, the step portion contact surface being in contact with the packing,wherein a length L of the front end portion extends in the axial direction from the front end edge of the step portion contact surface to the first front end surface of the front end portion of the insulator, the length L of the front end portion being less than or equal to 9 mm,wherein a front end portion gap is defined between the outer circumferential surface of the insulator and an inner circumferential surface of the metal shell,wherein a position P is defined at a frontmost point of the outer circumferential surface of the insulator at which a distance of the front end portion gap is equal to or less than 0.1 mm,wherein a creepage distance D is a distance along the outer circumferential surface of the insulator between the connection position and the position P, andwherein, in a cross section including the axial line, a value D/L obtained by dividing the creepage distance D by the length L is greater than or equal to 1.1. ¦ 2. The spark plug according to claim 1, wherein, in the axial direction, a position of a front end edge of a contact surface of the receiving portion that the flange portion contacts is the same as a position of the front end edge of the step portion contact surface or is located on the front side with respect to the front end edge of the step portion contact surface. ¦ 3. The spark plug according to claim 1, wherein the front end portion is divided into a first front end portion and a second front end portion by the groove, wherein the first front end portion is located at a radially inner side with respect to the groove,wherein the second front end portion is located at a radially outer side with respect to the groove, andwherein the second front end portion has a second front end surface within a range of 2 mm in the axial direction from the position P. ¦ 4. The spark plug according to claim 1, wherein the insulator includes an annularly formed first member and an annularly formed second member, the first and second members forming at least a part of the front end portion of the insulator, the second member being disposed at a radially outer side of the first member, wherein the groove is further defined by a gap between an outer circumferential surface of the first member and an inner circumferential surface of the second member,wherein the receiving portion is formed on the inner circumferential surface of the first member, andwherein the step portion is formed on the outer circumferential surface of the second member. ¦ 5. The spark plug according to claim 4, wherein, in the axial direction, a position of a front end edge of a contact surface of the receiving portion that the flange portion contacts is the same as a position of the front end edge of the step portion contact surface or is located on the front side with respect to the front end edge of the step portion contact surface. ¦ 6. The spark plug according to claim 3, wherein the insulator includes an annularly formed first member and an annularly formed second member, the first and second members forming at least a part of the front end portion of the insulator, the second member being disposed at a radially outer side of the first member, wherein the groove is further defined by a gap between an outer circumferential surface of the first member and an inner circumferential surface of the second member,wherein the receiving portion is formed on the inner circumferential surface of the first member, andwherein the step portion is formed on the outer circumferential surface of the second member. ¦ 7. The spark plug according to claim 6, wherein, in the axial direction, a position of a front end edge of a contact surface of the receiving portion that the flange portion contacts is the same as a position of the front end edge of the step portion contact surface or is located on the front side with respect to the front end edge of the step portion contact surface. ¦ 8. The spark plug according to claim 1, wherein the groove is separated from the step portion by the front end portion. ¦ 9. The spark plug according to claim 3, wherein the groove is separated from the metal shell by the second front end portion. ¦ 10. The spark plug according to claim 1, wherein the groove is formed nearer to the first front end surface than the step portion and the shelf portion. ¦ 11. The spark plug according to claim 2, wherein the groove is formed nearer to the first front end surface than the step portion contact surface and the receiving portion contact surface. | 1. A spark plug comprising: a center electrode including a nose portion that extends from a front side of the spark plug to a rear side along an axial line, and a flange portion that projects to a radially outer side from a rear end of the nose portion;a cylindrical insulator, comprising: an axial hole penetrating the insulator along the axial line;a front end portion formed on the front side of the spark plug, the front end portion being tubular, the front end portion having a first front end surface along an outer circumferential surface thereof, the first front end surface intersecting the axial hole at a connection position, the front end portion having an annular groove that is open to the front side of the spark plug, the groove being formed around the axial line and having a width W greater than or equal to 0.2 mm in a radial direction;a middle trunk portion formed on the front side of the spark plug rearward of the front end portion;a receiving portion formed on an inner circumferential surface of the middle trunk portion along the axial hole to support the flange portion of the center electrode; anda step portion formed between the middle trunk portion and the front end portion, the step portion having a diameter that decreases toward the front side of the spark plug from the middle trunk portion to the front end portion, the step portion having a contact surface, the step portion contact surface having a front end edge, the front end edge being on a frontmost side of the step portion contact surface near the axial line of the insulator; anda cylindrical metal shell disposed at a radially outer side of the insulator, the metal shell including a shelf portion that projects to a radially inner side of the metal shell and is formed on an inner circumferential surface of the metal shell, the shelf portion having a diameter that decreases from the rear side of the spark plug toward the front side of the spark plug,wherein a packing is disposed between the step portion of the insulator and the shelf portion of the metal shell, the shelf portion supporting the step portion via the packing, the step portion contact surface being in contact with the packing,wherein a length L of the front end portion extends in the axial direction from the front end edge of the step portion contact surface to the first front end surface of the front end portion of the insulator, the length L of the front end portion being less than or equal to 9 mm,wherein a front end portion gap is defined between the outer circumferential surface of the insulator and an inner circumferential surface of the metal shell,wherein a position P is defined at a frontmost point of the outer circumferential surface of the insulator at which a distance of the front end portion gap is equal to or less than 0.1 mm,wherein a creepage distance D is a distance along the outer circumferential surface of the insulator between the connection position and the position P, andwherein, in a cross section including the axial line, a value D/L obtained by dividing the creepage distance D by the length L is greater than or equal to 1.1. | CPC_H01T | 4918050004702
16/001451 | US | P | Spark plug having the thickness of a magnetic member without excessively narrowing an electrode member | A spark plug has an insulator, a rod-shaped electrode member disposed in an axial hole of the insulator, and a cylindrical magnetic member disposed on an outer circumference of the electrode member within the axial hole. The insulator includes a large inner diameter region, a middle inner diameter region located frontward of the large inner diameter region and having an inner diameter smaller than that of the large inner diameter region, and a small inner diameter region located frontward of the middle inner diameter region and having an inner diameter smaller than that of the middle inner diameter region. The electrode member is retained on a step portion of the insulator between the middle inner diameter region and the small inner diameter region. The magnetic member is positioned in the axial hole at a location within the large inner diameter region. | 1. A spark plug, comprising: an insulator having an axial hole formed in a direction of an axis of the spark plug;a rod-shaped electrode member disposed in the axial hole; anda cylindrical magnetic member disposed on an outer circumference of the electrode member within the axial hole,wherein the insulator includes: a large inner diameter region; a middle inner diameter region located frontward of the large inner diameter region and having an inner diameter smaller than that of the large inner diameter region; and a small inner diameter region located frontward of the middle inner diameter region and having an inner diameter smaller than that of the middle inner diameter region,wherein the electrode member is retained on a first step portion of the insulator between the middle inner diameter region and the small inner diameter region, andwherein the magnetic member is positioned in the axial hole at a location within the large inner diameter region. ¦ 2. The spark plug according to claim 1, wherein a front end portion of the magnetic member is supported directly or via another member on a second step portion of the insulator between the large inner diameter region and the middle inner diameter region. ¦ 3. The spark plug according to claim 2wherein the electrode member comprises: a center electrode constituting a front end part of the electrode member and retained on the first step portion of the insulator; a terminal electrode located rearward of the center electrode and constituting a rear end part of the electrode member; and a seal element connecting the center electrode and the terminal electrode to each other directly or via another element, andwherein the magnetic member is positioned rearward of and spaced apart from the seal element. ¦ 4. The spark plug according to claim 1, further comprising a metal shell surrounding a part of an outer circumference of the insulator so as to cover the middle inner diameter region and a front end part of the large inner diameter region, wherein the spark plug satisfies a relationship of D1>D2 where D1 is a minimum thickness of the large inner diameter region in a range where the insulator is surrounded by the metal shell; and D2 is a minimum thickness of the middle inner diameter region in the range where the insulator is surrounded by the metal shell. ¦ 5. The spark plug according to claim 1, further comprising a metal shell surrounding a part of an outer circumference of the insulator, wherein at least a part of the magnetic member is located rearward of a rear end of the metal shell. ¦ 6. The spark plug according to claim 1, further comprising a fixing member arranged between the magnetic member and the insulator. | 1. A spark plug, comprising: an insulator having an axial hole formed in a direction of an axis of the spark plug;a rod-shaped electrode member disposed in the axial hole; anda cylindrical magnetic member disposed on an outer circumference of the electrode member within the axial hole,wherein the insulator includes: a large inner diameter region; a middle inner diameter region located frontward of the large inner diameter region and having an inner diameter smaller than that of the large inner diameter region; and a small inner diameter region located frontward of the middle inner diameter region and having an inner diameter smaller than that of the middle inner diameter region,wherein the electrode member is retained on a first step portion of the insulator between the middle inner diameter region and the small inner diameter region, andwherein the magnetic member is positioned in the axial hole at a location within the large inner diameter region. | CPC_H01T | 4918050004706
15/989786 | US | P | Ion generator device support | The present disclosure is directed to ion generator device supports. An ion generator device support is configured to retain an ion generator device, the ion generator device having a first portion containing exposed electrodes and a second portion, the support includes a first wall, a second wall extending orthogonally from the first wall and a third wall extending orthogonally from the first wall opposed to the second wall, wherein the third wall extends a smaller distance from the first wall than the second wall, wherein the third wall comprises an orthogonal extension section that extends from the edge of the third wall towards the second wall and is substantially parallel to the first wall. | 1. An ion generator device support configured to retain an ion generator device, the ion generator device having a first portion containing exposed electrodes and a second portion, the support comprising: a first wall;a second wall extending orthogonally from the first wall; anda third wall extending from the first wall opposed to the second wall, wherein the third wall extends a smaller distance from the first wall than the second wall, wherein the extending distance of the third wall from the first wall is dimensioned such that, when the ion generator device is retained within the ion generator device support, there is a gap between the second portion and the first wall, and wherein an edge of the third wall abuts a surface of the ion generator device when the ion generator device is retained in the ion generator device support. ¦ 2. The support of claim 1, further comprising a fourth wall extending from the second wall. ¦ 3. The support of claim 2, wherein the fourth wall is orthogonal to the second wall. ¦ 4. The support of claim 2, wherein, when the ion generator device is retained in the ion generator device support, the first portion is sandwiched between the edge and the fourth wall. ¦ 5. The support of claim 2, wherein the first wall, the second wall, the third wall and the fourth wall are formed from a single piece of material. ¦ 6. The support of claim 5, wherein the single piece of material is a resilient material. ¦ 7. The support of claim 1, wherein the ion generator device support is configured to retain a plurality of ion generator devices. ¦ 8. The support of claim 7, wherein power is routed from a power supply to the plurality the ion generator devices via the ion generator device support, when the plurality of ion generator devices are retained. ¦ 9. The support of claim 7, wherein the plurality of ion generator devices comprises a first ion generator device, a second ion generator device and a third ion generator device, a distance between the first ion generator device and the second ion generator device is a same as a distance between the second ion generator device and the third ion generator device. ¦ 10. The support of claim 7, wherein the ion generator device support is configured such that each ion generator device is aligned with each other when the plurality of ion generator devices are retained in the ion generator device support. ¦ 11. The support of claim 7, wherein a length of the third wall from a first end to a second end is between about six inches and about fifteen feet. ¦ 12. The support of claim 6, wherein the resilient material is a plastic. ¦ 13. The support of claim 6, wherein the resilient material is a metal. ¦ 14. The support of claim 2, further comprising a mounting bracket attachable to the second wall or the third wall configured to mount the ion generator device support in an HVAC element. ¦ 15. The support of claim 14, wherein the HVAC element is selected from a group consisting of an air handling unit (AHU), a fan coil unit (FCU), a roof top unit (RTU), an air duct, air inlet and an air outlet. ¦ 16. The support of claim 11, wherein the second wall has a first end and a second end, wherein the second wall has a second wall distance from the first end to the second end, wherein the second wall distance is greater than the length of the third wall from its first end to its second end. ¦ 17. The support of claim 16, wherein the second wall has a plurality of holes in the first end, the first end being not opposed by the third wall. ¦ 18. The support of claim 17, wherein each of the plurality of holes is configured to receive a respective connection means. ¦ 19. The support of claim 1, wherein the third wall is orthogonal to the first wall. ¦ 20. The support of claim 2, wherein a distance between the third wall and the second wall is D, and wherein the fourth wall extends from the second wall by a fourth wall extending distance, and wherein D is greater than the fourth wall extending distance. | 1. An ion generator device support configured to retain an ion generator device, the ion generator device having a first portion containing exposed electrodes and a second portion, the support comprising: a first wall;a second wall extending orthogonally from the first wall; anda third wall extending from the first wall opposed to the second wall, wherein the third wall extends a smaller distance from the first wall than the second wall, wherein the extending distance of the third wall from the first wall is dimensioned such that, when the ion generator device is retained within the ion generator device support, there is a gap between the second portion and the first wall, and wherein an edge of the third wall abuts a surface of the ion generator device when the ion generator device is retained in the ion generator device support. | CPC_H01T | 4918050004707
15/813386 | US | P | Spark plug and semi-finished product thereof | A spark plug includes a main fitting having a first, second, and third portions adjacent to each other. The spark plug further includes an insulator having a first opposing portion with a predetermined portion opposed to the first portion with a first interval, a second opposing portion with a second portion opposing the second portion with a second interval, and a third opposed portion opposed to the third portion. A connecting portion between the second opposing portion is supported by a support portion, and a value obtained by dividing the first interval by a length from the support portion to a rear end portion of the predetermined portion is configured to be smaller than a value obtained by dividing the second interval by a length from the support portion to a rear end portion of the second opposed portion. | 1. A spark plug, a side where the spark plug is attached to an internal combustion engine being defined as a front end side and a side opposite thereof as a rear end side; the spark plug comprising: a tubular main fitting, a tubular insulator inserted in the main fitting, and a discharge gap formed on a front end side of the insulator; whereinthe main fitting includes a first portion, a second portion having an inner diameter smaller than that of the first portion and disposed adjacent to the first portion on a front end side of the first portion, and a third portion having an inner diameter smaller than that of the second portion and disposed adjacent to the second portion on a front end side of the second portion;the insulator includes a first opposing portion having a predetermined portion opposed to the first portion at a first interval, a second opposed portion opposed to the second portion at a second interval, and a third opposing portion opposed to the third portion and having an outer diameter smaller than that of the second opposing portion;the predetermined portion projects in a radially outward direction and is a portion having the largest diameter in the first opposing portion;a connecting portion between the second opposing portion and the third opposing portion is supported by a support portion which is a connecting portion between the second portion and the third portion; anda value obtained by dividing the first interval by a length from the support portion to a rear end portion of the predetermined portion is configured to be smaller than a value obtained by dividing the second interval by a length from the support portion to a rear end portion of the second opposed portion. ¦ 2. The spark plug according to claim 1, wherein the first interval is configured to be smaller than the second interval. ¦ 3. The spark plug according to claim 1, wherein the first portion includes a thin wall portion having a smaller thickness in a radial direction than other portions of the first portion; anda configuration before the insulator is crimped to the main fitting is configured so that the rear end portion of the predetermined portion is within a range of the thin wall portion in an axial direction. ¦ 4. The spark plug according to claim 2, wherein the first portion includes a thin wall portion having a smaller thickness in a radial direction than other portions of the first portion; anda configuration before the insulator is crimped to the main fitting is configured so that the rear end portion of the predetermined portion is within a range of the thin wall portion in an axial direction. ¦ 5. The spark plug according to claim 1, wherein the main fitting has a mounting portion in which threads are formed for attaching the spark plug to the internal combustion engine; anda nominal diameter of the mounting portion is M12 or less. ¦ 6. The spark plug according to claim 1, wherein the main fitting has a mounting portion in which threads are formed for attaching the spark plug to the internal combustion engine; anda nominal diameter of the mounting portion is M12 or less. ¦ 7. The spark plug according to claim 1, wherein the main fitting has a tool engaging portion capable of engaging a predetermined tool;an outer periphery of the tool engaging portion has a hexagonal shape in a cross section orthogonal to an axis of the main fitting; andan interval between opposing surfaces of the tool engaging portions is 14 mm or less. ¦ 8. The spark plug according to claim 1, wherein the main fitting has a tool engaging portion capable of engaging a predetermined tool;an outer periphery of the tool engaging portion has a hexagonal shape in a cross section orthogonal to an axis of the main fitting; andan interval between opposing surfaces of the tool engaging portions is 14 mm or less. ¦ 9. A spark plug, a side where the spark plug is attached to an internal combustion engine being defined as a front end side and a side opposite thereof as a rear end side; the spark plug comprising: a tubular main fitting, a tubular insulator inserted in the main fitting, and a discharge gap formed on a front end side of the insulator; whereinthe main fitting includes a first portion, a second portion having an inner diameter smaller than that of the first portion and disposed adjacent to the first portion on a front end side of the first portion, and a third portion having an inner diameter smaller than that of the second portion and disposed adjacent to the second portion on a front end side of the second portion;the insulator includes a first opposing portion having a predetermined portion opposed to the first portion, a second opposed portion opposed to the second portion, and a third opposing portion opposed to the third portion and having an outer diameter smaller than that of the second opposing portion;the predetermined portion projects in a radially outward direction and is a portion having the largest diameter in the first opposing portion;a connecting portion between the second opposing portion and the third opposing portion is supported by a support portion which is a connecting portion between the second portion and the third portion;when defining a first interval as an interval between the first portion and the predetermined portion at a rear end portion of the predetermined portion, and a second interval as an interval between the second portion and the second opposed portion at the rear end portion of the second opposed portion,a value obtained by dividing the first interval by a length from the support portion to the rear end portion of the predetermined portion is configured to be smaller than a value obtained by dividing the second interval by a length from the support portion to the rear end portion of the second opposed portion; anda third interval, which is an interval between the second portion and the second opposing portion at a front end portion of the second opposing portion, is configured to be smaller than the first interval. ¦ 10. The spark plug according to claim 9, wherein an interval between the second portion and the second opposing portion is constant in the third interval from the front end portion of the second opposing portion to a first predetermined position on the rear end side of the second opposing portion. ¦ 11. The spark plug according to claim 10, wherein an inner diameter of the second opposing portion on the front end side from a second predetermined position is smaller than an inner diameter on the rear end side of the second predetermined position; andthe first predetermined position is located on the rear end side of the second predetermined position. ¦ 12. The spark plug according to claim 9, wherein the main fitting has a mounting portion in which threads are formed for attaching the spark plug to the internal combustion engine; anda nominal diameter of the mounting portion is M12 or less. ¦ 13. The spark plug according to claim 9, wherein the main fitting has a tool engaging portion capable of engaging a predetermined tool;an outer periphery of the tool engaging portion has a hexagonal shape in a cross section orthogonal to an axis of the main fitting; andan interval between opposing surfaces of the tool engaging portions is 14 mm or less. ¦ 14. A spark plug, a side where the spark plug is attached to an internal combustion engine being defined as a front end side and a side opposite thereof as a rear end side; the spark plug comprising: a tubular main fitting, a tubular insulator inserted in the main fitting, and a discharge gap formed on a front end side of the insulator; whereina semi-finished product of the spark plug is a spark plug in a state before the main fitting is crimped to the insulator; the main fitting of the semi-finished product of the spark plug includes a first portion, a second portion having an inner diameter smaller than that of the first portion and disposed adjacent to the first portion on a front end side of the first portion, and a third portion having an inner diameter smaller than that of the second portion and disposed adjacent to the second portion on a front end side of the second portion;the insulator includes a first opposing portion having a predetermined portion opposed to the first portion at a first interval, a second opposed portion opposed to the second portion at a second interval, and a third opposing portion opposed to the third portion and having an outer diameter smaller than that of the second opposing portion;the first portion includes a thin wall portion having a smaller thickness in a radial direction than other portions of the first portion in the main fitting;the predetermined portion projects in a radially outward direction and is a portion having the largest diameter in the first opposing portion;a rear end portion of the predetermined portion is within a range of the thin wall portion in an axial direction;a connecting portion between the second opposing portion and the third opposing portion is supported by a support portion which is a connecting portion between the second portion and the third portion; anda value obtained by dividing the first interval by a length from the support portion to a rear end portion of the predetermined portion is configured to be smaller than a value obtained by dividing the second interval by a length from the support portion to a rear end portion of the second opposed portion. ¦ 15. A spark plug, a side where the spark plug is attached to an internal combustion engine being defined as a front end side and a side opposite thereof as a rear end side; the spark plug comprising: a tubular main fitting, a tubular insulator inserted in the main fitting, and a discharge gap formed on a front end side of the insulator; whereina semi-finished product of the spark plug is a spark plug in a state before the main fitting is crimped to the insulator; the main fitting of the semi-finished product of the spark plug includes a first portion, a second portion having an inner diameter smaller than that of the first portion and disposed adjacent to the first portion on a front end side of the first portion, and a third portion having an inner diameter smaller than that of the second portion and disposed adjacent to the second portion on a front end side of the second portion;the insulator includes a first opposing portion having a predetermined portion opposed to the first portion, a second opposed portion opposed to the second portion, and a third opposing portion opposed to the third portion and having an outer diameter smaller than that of the second opposing portion;the first portion includes a thin wall portion having a smaller thickness in a radial direction than other portions of the first portion in the main fitting;the predetermined portion projects in a radially outward direction and is a portion having the largest diameter in the first opposing portion;a rear end portion of the predetermined portion is within a range of the thin wall portion in an axial direction;a connecting portion between the second opposing portion and the third opposing portion is supported by a support portion which is a connecting portion between the second portion and the third portion;when defining a first interval as an interval between the first portion and the predetermined portion at a rear end portion of the predetermined portion, and a second interval as an interval between the second portion and the second opposed portion at the rear end portion of the second opposed portion,a value obtained by dividing the first interval by a length from the support portion to the rear end portion of the predetermined portion is configured to be smaller than a value obtained by dividing the second interval by a length from the support portion to the rear end portion of the second opposed portion; anda third interval, which is an interval between the second portion and the second opposing portion at a front end portion of the second opposing portion, is configured to be smaller than the first interval. | 1. A spark plug, a side where the spark plug is attached to an internal combustion engine being defined as a front end side and a side opposite thereof as a rear end side; the spark plug comprising: a tubular main fitting, a tubular insulator inserted in the main fitting, and a discharge gap formed on a front end side of the insulator; whereinthe main fitting includes a first portion, a second portion having an inner diameter smaller than that of the first portion and disposed adjacent to the first portion on a front end side of the first portion, and a third portion having an inner diameter smaller than that of the second portion and disposed adjacent to the second portion on a front end side of the second portion;the insulator includes a first opposing portion having a predetermined portion opposed to the first portion at a first interval, a second opposed portion opposed to the second portion at a second interval, and a third opposing portion opposed to the third portion and having an outer diameter smaller than that of the second opposing portion;the predetermined portion projects in a radially outward direction and is a portion having the largest diameter in the first opposing portion;a connecting portion between the second opposing portion and the third opposing portion is supported by a support portion which is a connecting portion between the second portion and the third portion; anda value obtained by dividing the first interval by a length from the support portion to a rear end portion of the predetermined portion is configured to be smaller than a value obtained by dividing the second interval by a length from the support portion to a rear end portion of the second opposed portion. | CPC_H01T | 4918049005563
15/907746 | US | P | Machining apparatus, component producing method, and spark plug producing method | A measuring device that includes a base having a base reference surface to which a workpiece reference surface is opposed, measures a gap in an axial direction between the base reference surface and the workpiece reference surface by use of a fluid flowing between the base reference surface and the workpiece reference surface, in a state where the workpiece reference surface is opposed to the base reference surface. Dice, a distance to which in the axial direction from the base reference surface is known, form the external thread on the axial portion toward a direction away from the flange portion through rolling. A calculation device obtains a target position, in the axial direction, of the workpiece to be disposed on the dice, on the basis of the known distance and the measured gap. | 1. A machining apparatus configured to form, through rolling, an external thread on an axial portion of a workpiece which includes the axial portion, and a flange portion protruding in an axial orthogonal direction orthogonal to an axial direction of the axial portion so as to be flange-shaped, the machining apparatus comprising: a measuring device which includes a base having a base reference surface to which a workpiece reference surface, on an axial portion side, of the flange portion is opposed, the measuring device being configured to measure a gap in the axial direction between the base reference surface and the workpiece reference surface by use of a fluid flowing between the base reference surface and the workpiece reference surface, in a state where the workpiece reference surface is opposed to the base reference surface;dice configured to form the external thread on the axial portion toward a direction away from the flange portion through rolling, a distance in the axial direction from the base reference surface to the dice being known;a calculation device configured to obtain a target position, in the axial direction, of the workpiece to be disposed on the dice, on the basis of the distance and the gap; anda conveying device configured to convey the workpiece to the target position obtained by the calculation device. ¦ 2. The machining apparatus according to claim 1, wherein positive-pressure gas is used as the fluid. ¦ 3. A component producing method for forming, through rolling, an external thread on an axial portion of a workpiece which includes the axial portion, and a flange portion protruding in an axial orthogonal direction orthogonal to an axial direction of the axial portion so as to be flange-shaped, the method comprising: a surface-opposing step for causing a workpiece reference surface, on an axial portion side, of the flange portion to oppose a base reference surface of a base;a measurement step for measuring a gap in the axial direction between the base reference surface and the workpiece reference surface by use of a fluid flowing between the base reference surface and the workpiece reference surface, in a state where the workpiece reference surface is opposed to the base reference surface;a calculation step for obtaining a target position, in the axial direction, of the workpiece to be disposed on dice, a distance to which in the axial direction from the base reference surface is known, on the basis of the distance and the gap;a conveyance step for conveying the workpiece to the target position; anda rolling step for forming, through rolling performed by the dice, the external thread on the axial portion of the workpiece disposed at the target position, toward a direction away from the flange portion. ¦ 4. A method for producing a spark plug including: an insulator having therein an axial hole extending in an axis line direction; a center electrode disposed in the axial hole so as to protrude from a front end of the insulator; a metal shell surrounding a periphery of the insulator; and a ground electrode provided such that a proximal end thereof is connected to a front end of the metal shell and such that a distal end thereof is opposed to a tip of the center electrode with a gap being retained therebetween, wherein as the metal shell, a metal shell produced by the component producing method according to claim 3 is used. | 1. A machining apparatus configured to form, through rolling, an external thread on an axial portion of a workpiece which includes the axial portion, and a flange portion protruding in an axial orthogonal direction orthogonal to an axial direction of the axial portion so as to be flange-shaped, the machining apparatus comprising: a measuring device which includes a base having a base reference surface to which a workpiece reference surface, on an axial portion side, of the flange portion is opposed, the measuring device being configured to measure a gap in the axial direction between the base reference surface and the workpiece reference surface by use of a fluid flowing between the base reference surface and the workpiece reference surface, in a state where the workpiece reference surface is opposed to the base reference surface;dice configured to form the external thread on the axial portion toward a direction away from the flange portion through rolling, a distance in the axial direction from the base reference surface to the dice being known;a calculation device configured to obtain a target position, in the axial direction, of the workpiece to be disposed on the dice, on the basis of the distance and the gap; anda conveying device configured to convey the workpiece to the target position obtained by the calculation device. | CPC_H01T | 4918049005565
15/975024 | US | P | Ignition plug | An ignition plug includes an insulator having an outer-diameter reduction surface and a metal shell. The metal shell includes a rear end portion, a curved deformation portion, and a stepped portion. In a section including an axial line, the average hardness of a surface layer portion, which extends along a specific surface, of a rear end surface of the stepped portion is higher than the average hardness of the rear end portion and the average hardness of the deformation portion. | 1. An ignition plug comprising: an insulator that is a cylindrical body extending in a direction of an axial line and has an outer-diameter reduction surface where an outer diameter is reduced toward a front side; anda cylindrical metal shell that is disposed on an outer circumference of the insulator, the metal shell including: a rear end portion that is curved further toward an outer circumference surface of the insulator as the rear end portion becomes closer to a rear side, the rear end portion securing the insulator from the rear side directly or via another member;a deformation portion that is positioned closer than the rear end portion to the front side and is curved so as to jut out radially outwardly; anda stepped portion that is positioned closer than the deformation portion to the front side and juts out radially inwardly, the stepped portion supporting the outer-diameter reduction surface of the insulator from the front side directly or via another member,wherein when in having projected the outer-diameter reduction surface of the insulator onto a rear end surface of the stepped portion along the axial line, the rear end surface includes a specific surface that is a surface overlapped by the projected outer-diameter reduction surface,in a section including the axial line,an average hardness of a surface layer portion extending along the specific surface is higher than an average hardness of the rear end portion and an average hardness of the deformation portion. ¦ 2. The ignition plug according to claim 1, wherein the stepped portion includes the rear end surface, a front end surface positioned closer than the rear end surface to the front side and where an inner diameter is increased toward the front side, and an intermediate surface positioned between the rear end surface and the front end surface,wherein in the section,when the stepped portion includes a first region between a line that indicates the specific surface and a straight line that passes through a front end of a line indicating the intermediate surface and that is perpendicular to the axial line, the first region extending radially inwardly from a straight line that passes through a radially outward end of the line indicating the specific surface and that extends along the axial line,an average hardness of the first region is higher than the average hardness of the rear end portion and the average hardness of the deformation portion. ¦ 3. The ignition plug according to claim 1, wherein the metal shell includes a screw portion formed in at least an area of an outer circumference surface of the metal shell, the area extending in the direction of the axial line and being where the rear end surface of the stepped portion is formed,wherein in the section,when the screw portion includes a plurality of groove portions, the plurality of groove portions including a specific groove portion that is closest to a radially outward end of the rear end surface,when the screw portion includes a plurality of ridge portions, the plurality of ridge portions including two specific ridge portions that are adjacent to the specific groove portion, andwhen the metal shell includes a second region between two straight lines that pass through one of the specific ridge portions corresponding thereto and that are perpendicular to the axial line, the second region extending radially outwardly from a straight line that passes through the radially outward end of the rear end surface and that extends along the axial line,an average hardness of the second region is higher than the average hardness of the deformation portion and the average hardness of the rear end portion. ¦ 4. The ignition plug according to claim 1, wherein the screw portion has a diameter less than or equal to M12. ¦ 5. An ignition plug comprising: an insulator that is a cylindrical body extending in a direction of an axial line and has an outer-diameter reduction surface where an outer diameter is reduced toward a front side; anda cylindrical metal shell that is disposed on an outer circumference of the insulator, the metal shell including: a rear end portion that is curved further toward an outer circumference surface of the insulator as the rear end portion becomes closer to a rear side, the rear end portion securing the insulator from the rear side directly or via another member;a deformation portion that is positioned closer than the rear end portion to the front side and is curved so as to jut out radially outwardly; anda stepped portion that is positioned closer than the deformation portion to the front side and juts out radially inwardly, the stepped portion supporting the outer-diameter reduction surface of the insulator from the front side directly or via another member,wherein when in having projected the outer-diameter reduction surface of the insulator onto a rear end surface of the stepped portion along the axial line, the rear end surface includes a specific surface that is a surface overlapped by the projected outer-diameter reduction surface,in a section including the axial line,a martensite structure is included only in a region including at least the surface layer portion that extends along the specific surface and excluding the rear end portion and the deformation portion. ¦ 6. The ignition plug according to claim 5, wherein the stepped portion includes the rear end surface, a front end surface positioned closer than the rear end surface to the front side and where an inner diameter is increased toward the front side, and an intermediate surface positioned between the rear end surface and the front end surface,wherein in the section,when the stepped portion includes a first region between a line that indicates the specific surface and a straight line that passes through a front end of a line indicating the intermediate surface and that is perpendicular to the axial line, the first region extending radially inwardly from a straight line that passes through a radially outward end of the line indicating the specific surface and that extends along the axial line,the first region includes the martensite structure. ¦ 7. The ignition plug according to claim 5, wherein the metal shell includes a screw portion formed in at least an area of an outer circumference surface of the metal shell, the area extending in the direction of the axial line and being where the rear end surface of the stepped portion is formed,wherein in the section,when the screw portion includes a plurality of groove portions, the plurality of groove portions including a specific groove portion that is closest to a radially outward end of the rear end surface,when the screw portion includes a plurality of ridge portions, the plurality of ridge portions including two specific ridge portions that are adjacent to the specific groove portion, andwhen the metal shell includes a second region between two straight lines that pass through one of the specific ridge portions corresponding thereto and that are perpendicular to the axial line, the second region extending radially outwardly from a straight line that passes through the radially outward end of the rear end surface and that extends along the axial line,the second region includes the martensite structure. ¦ 8. A method of manufacturing an ignition plug having an insulator that is a cylindrical body extending in a direction of an axial line and has an outer-diameter reduction surface where an outer diameter is reduced toward a front side; anda cylindrical metal shell that is disposed on an outer circumference of the insulator, the metal shell including: a rear end portion that is curved further toward an outer circumference surface of the insulator as the rear end portion becomes closer to a rear side, the rear end portion securing the insulator from the rear side directly or via another member;a deformation portion that is positioned closer than the rear end portion to the front side and is curved so as to jut out radially outwardly; anda stepped portion that is positioned closer than the deformation portion to the front side and juts out radially inwardly, the stepped portion supporting the outer-diameter reduction surface of the insulator from the front side directly or via another member,the method comprising:a first step of preparing the metal shell and the insulator;a second step of subjecting only a first portion of the metal shell to quenching; anda third step of assembling the insulator onto the metal shell after the quenching,wherein the third step includes crimping a rear end of the metal shell to form the rear end portion and the deformation portion and pressing the outer-diameter reduction surface of the insulator against the rear end surface directly or via another member,wherein in a section of a spark plug intermediate body after the third step,the first portion includes the surface layer portion extending along the specific surface of the stepped portion, andwherein a second portion, other than the first portion, includes portions that are deformed in the third step into the rear end portion and the deformation portion. ¦ 9. A method of manufacturing an ignition plug having an insulator that is a cylindrical body extending in a direction of an axial line and has an outer-diameter reduction surface where an outer diameter is reduced toward a front side; anda cylindrical metal shell that is disposed on an outer circumference of the insulator, the metal shell including: a rear end portion that is curved further toward an outer circumference surface of the insulator as the rear end portion becomes closer to a rear side, the rear end portion securing the insulator from the rear side directly or via another member;a deformation portion that is positioned closer than the rear end portion to the front side and is curved so as to jut out radially outwardly; anda stepped portion that is positioned closer than the deformation portion to the front side and juts out radially inwardly, the stepped portion supporting the outer-diameter reduction surface of the insulator from the front side directly or via another member,the method comprising:a first step of preparing the metal shell and the insulator, the metal shell including a quenched portion, the quenched portion including a first portion and a second portion;a second step of subjecting only the second portion of the metal shell to tempering; anda third step of assembling the insulator onto the metal shell after the tempering,wherein the third step includes crimping a rear end of the metal shell to form the rear end portion and the deformation portion and pressing the insulator against the rear end surface directly or via another member,wherein in a section of a spark plug intermediate body after the third step,the first portion includes the surface layer portion extending along the specific surface of the stepped portion, andwherein the second portion, other than the first portion, includes portions that are deformed in the third step into the rear end portion and the deformation portion. | 1. An ignition plug comprising: an insulator that is a cylindrical body extending in a direction of an axial line and has an outer-diameter reduction surface where an outer diameter is reduced toward a front side; anda cylindrical metal shell that is disposed on an outer circumference of the insulator, the metal shell including: a rear end portion that is curved further toward an outer circumference surface of the insulator as the rear end portion becomes closer to a rear side, the rear end portion securing the insulator from the rear side directly or via another member;a deformation portion that is positioned closer than the rear end portion to the front side and is curved so as to jut out radially outwardly; anda stepped portion that is positioned closer than the deformation portion to the front side and juts out radially inwardly, the stepped portion supporting the outer-diameter reduction surface of the insulator from the front side directly or via another member,wherein when in having projected the outer-diameter reduction surface of the insulator onto a rear end surface of the stepped portion along the axial line, the rear end surface includes a specific surface that is a surface overlapped by the projected outer-diameter reduction surface,in a section including the axial line,an average hardness of a surface layer portion extending along the specific surface is higher than an average hardness of the rear end portion and an average hardness of the deformation portion. | CPC_H01T | 4918046005772
15/962017 | US | P | Method for manufacturing spark plug using a jig having a varied shape recess to prevent displacement of the noble tip during welding | A method for manufacturing a spark plug includes pressing a tip in a first direction from a first surface thereof toward a second surface thereof via a jig when the tip is in contact with an electrode base material; and welding the electrode base material to the tip being pressed by the jig. The jig has a recessed portion which is brought into contact with an edge of the tip, and the recessed portion has a diameter-decreasing portion having an inner dimension that gradually decreases toward a second direction opposite to the first direction. The inner dimension of a first end portion in the first direction of the diameter-decreasing portion is larger than the outer dimension of the edge, and the inner dimension of a second end portion in the second direction of the diameter-decreasing portion is equal to the outer dimension of the edge. | 1. A method for manufacturing a spark plug, the spark plug including a first electrode and a second electrode, the first electrode including a noble-metal-containing tip joined to an electrode base material, the second electrode opposed to a first surface of the tip with a spark gap interposed therebetween, the tip having a second surface on a side opposite the first surface, the method comprising: a pressing step of pressing the tip with a jig in a first direction from the first surface of the tip toward the second surface of the tip when the second surface of the tip is in contact with the electrode base material; anda welding step of welding the electrode base material to the tip being pressed by the jig,wherein the tip further has a side surface contiguous to the first surface and the second surface, and an edge at which the side surface and the first surface meet each other,the jig has a recessed portion to be brought into contact with the edge,the recessed portion has a diameter-decreasing portion having an inner dimension that gradually decreases in a second direction opposite to the first direction,a first end portion of the diameter-decreasing portion in the first direction having an inner dimension larger than an outer dimension of the edge, and a second end portion of the diameter-decreasing portion in the second direction having an inner dimension equal to the outer dimension of the edge, and,in the pressing step, the diameter-decreasing portion is brought into contact with at least a portion of the edge, and the tip is moved to a target position on the electrode base material to which the tip is to be welded. ¦ 2. The method for manufacturing the spark plug according to claim 1, wherein the diameter-decreasing portion of the jig is rotationally symmetric about a center axis passing through a center of the diameter-decreasing portion and extending in the first direction. ¦ 3. The method for manufacturing the spark plug according to claim 2, wherein, in the pressing step, the diameter-decreasing portion of the jig is brought into contact with the edge of the tip while the jig and the electrode base material are rotated relative to each other. ¦ 4. The method for manufacturing the spark plug according to claim 1, wherein the recessed portion of the jig has a bottom portion contiguous to the second end portion of the diameter-decreasing portion, and,in the pressing step, after the diameter-decreasing portion of the jig comes into contact with the edge of the tip, the bottom portion comes into contact with an entirety of the first surface of the tip. ¦ 5. The method for manufacturing the spark plug according to claim 1, wherein, in the pressing step, when the target position on the electrode base material and a center of the diameter-decreasing portion at the second end portion are aligned with each other, the diameter-decreasing portion is brought into contact with the edge, and the tip is pressed in the first direction. | 1. A method for manufacturing a spark plug, the spark plug including a first electrode and a second electrode, the first electrode including a noble-metal-containing tip joined to an electrode base material, the second electrode opposed to a first surface of the tip with a spark gap interposed therebetween, the tip having a second surface on a side opposite the first surface, the method comprising: a pressing step of pressing the tip with a jig in a first direction from the first surface of the tip toward the second surface of the tip when the second surface of the tip is in contact with the electrode base material; anda welding step of welding the electrode base material to the tip being pressed by the jig,wherein the tip further has a side surface contiguous to the first surface and the second surface, and an edge at which the side surface and the first surface meet each other,the jig has a recessed portion to be brought into contact with the edge,the recessed portion has a diameter-decreasing portion having an inner dimension that gradually decreases in a second direction opposite to the first direction,a first end portion of the diameter-decreasing portion in the first direction having an inner dimension larger than an outer dimension of the edge, and a second end portion of the diameter-decreasing portion in the second direction having an inner dimension equal to the outer dimension of the edge, and,in the pressing step, the diameter-decreasing portion is brought into contact with at least a portion of the edge, and the tip is moved to a target position on the electrode base material to which the tip is to be welded. | CPC_H01T | 4918045005347
15/835489 | US | P | Spark plug with shuttle electrode | A spark plug with shuttle electrode is provided for an internal combustion engine which includes a combustion chamber in which a main charge diluted with a neutral gas is ignited, the spark plug housing a lamination cavity in which a central electrode opens and in which a lamination injector is able to inject under pressure a pilot charge consisting of an easily flammable combustive-AF fuel mixture, the cavity being connected to the combustion chamber by a lamination duct, while a shuttle electrode is interposed between the central electrode and a ground electrode and can translate in the lamination duct. | 1. A spark plug with shuttle electrode (1) for an internal combustion engine (2), said spark plug (1) comprising at least electrodes (6, 7) and a ceramic insulator (3) housed in a metal base (4) which has a base threading (5), said spark plug (1) also comprising a lamination cavity (15) connected to a combustion chamber (11) included in the internal combustion engine (2) through a lamination duct (16) while a lamination injector (17) can directly or indirectly inject into said cavity (15) a pilot charge (18) previously pressurized, said charge (18) consisting of an combustive-AF fuel mixture easily ignited by a spark, further comprising: at least one central electrode (6) which opens into the lamination cavity (15);at least one shuttle electrode (20) which is wholly or partly made of an electrically conductive material and which is partially or entirely housed with a small clearance in the lamination duct (16), said shuttle electrode (20) being interposed between the central electrode (6) and a ground electrode (7) and having both a chamber-side end (21) which faces the ground electrode (7) and which is exposed to the pressure prevailing in the combustion chamber (11) as well as a cavity-side end (22) which faces the central electrode (6) and which is exposed to the pressure prevailing in the lamination cavity (15), said shuttle electrode (20) capable of translating into said duct (16) under the effect of the gas pressure either towards the lamination cavity (15) when the pressure in the latter is lower than the pressure prevailing in the combustion chamber (11), or towards the combustion chamber (11) when the pressure in the latter is lower than the pressure prevailing in the lamination cavity (15);At least one cavity-side shuttle electrode abutment (23) which determines the position of the shuttle electrode (20) closest to the lamination cavity (15);At least one chamber-side shuttle electrode abutment (24) which determines the position of the shuttle electrode (20) closest to the combustion chamber (11). ¦ 2. The spark plug with shuttle electrode according to claim 1, wherein the shuttle electrode (20) closes all or part of the lamination duct (16) when it is closest to the lamination cavity (15) while opening said duct (16) over a wider section when it is positioned closest to the combustion chamber (11). ¦ 3. The spark plug with shuttle electrode according to claim 1, wherein all or part of the lamination duct (16) comprises an insulating sleeve (25) made of an electrically insulating and/or thermally insulating and/or refractory material, which is integral with said conduit (16), and which is radially and/or axially interposed between the shuttle electrode (20) and said conduit (16), said shuttle electrode (20) being able to translate inside said sleeve (25). ¦ 4. The spark plug with shuttle electrode according to claim 3, wherein the insulating sleeve (25) comprises at least one longitudinal channel (35) for gas passage which allows the gases to pass from the lamination cavity (15) to the combustion chamber (11) or vice versa, said channel (35) being able to be arranged inside and/or on the inner or outer surface of said sleeve (25). ¦ 5. The spark plug with shuttle electrode according to claim 1, wherein the shuttle electrode (20) consists of an insulating shuttle body (26) made of an electrically insulating material, said body (26) being crossed throughout its length by a conductive core (27) of which it is integral, said core (27) being made of an electrically conductive material, a first end (28) of said core (27) facing the ground electrode (7) while a second end (29) of said core (27) faces the central electrode (6). ¦ 6. The spark plug with shuttle electrode according to claim 1, wherein the cavity-side shuttle electrode abutment (23) consists of a shuttle electrode closing seat (30) arranged in the lamination duct (16) or at either end of said duct (16), said seat (30) cooperating with a shuttle electrode closing flange (31) included at the periphery and/or at the end of the shuttle electrode (20). ¦ 7. The spark plug with shuttle electrode according to claim 6, wherein the shuttle electrode closing seat (30) and the shuttle electrode closing flange (31) form a seal when in contact with each other, said seal preventing any gas from passing through at said point of contact when the pressure prevailing in the combustion chamber (11) is greater than the pressure prevailing in the lamination cavity (15). ¦ 8. The spark plug with shuttle electrode according to claim 1, wherein the chamber-side shuttle electrode abutment (24) consists of a shuttle electrode opening seat (32) arranged in the lamination duct (16) or at either end of said duct (16), or in the metal base (4), said seat (32) cooperating with a shuttle electrode opening flange (33) included at the periphery and/or at the end of the shuttle electrode (20). ¦ 9. The spark plug with shuttle electrode according to claim 8, wherein the shuttle electrode opening seat (32) and the shuttle electrode opening flange (33) form a seal when in contact with each other so as to prevent any gas from passing through said contact. ¦ 10. The spark plug with shuttle electrode according to claim 1, wherein the shuttle electrode (20) comprises guide means (34) in its periphery which hold said shuttle electrode (20) approximately centered in the lamination duct (16), and approximately in the same longitudinal orientation as said duct (16) regardless of the axial position of said shuttle electrode (20) relative to said duct (16). ¦ 11. The spark plug with shuttle electrode according to claim 1, wherein the shuttle electrode (20) comprises at least one longitudinal channel (35) for gas passage which allows the gases to pass from the lamination cavity (15) to the combustion chamber (11) or vice versa, said channel (35) being arranged inside and/or on the surface of said shuttle electrode (20) and possibly located either over the entire length of said shuttle electrode (20) while the two ends of said channel (35) open respectively at the chamber-side end (21) and at the cavity-side end (22), or over a portion only of said length while at least one of said ends of said channel (35) opens radially from the outer surface of the shuttle electrode (20). ¦ 12. The spark plug with shuttle electrode according to claim 9, wherein the cavity-side shuttle electrode abutment (23) consists of a shuttle electrode closing seat (30) arranged in the lamination duct (16) or at either end of said duct (16), said seat (30) cooperating with a shuttle electrode closing flange (31) included at the periphery and/or at the end of the shuttle electrode (20); and wherein the shuttle electrode closing flange (31) and the shuttle electrode opening flange (33) form together a single closing-opening flange (36) which defines with the lamination duct (16)—when said closing-opening flange (36) is in contact with the shuttle electrode opening seat (32)—a torch ignition prechamber (37) which communicates simultaneously with both the lamination cavity (15) as well as the combustion chamber (11) via at least one gas ejection orifice (38). ¦ 13. The spark plug with shuttle electrode according to claim 12, wherein all or part of the lamination duct (16) comprises an insulating sleeve (25) made of an electrically insulating and/or thermally insulating and/or refractory material, which is integral with said conduit (16), and which is radially and/or axially interposed between the shuttle electrode (20) and said conduit (16), said shuttle electrode (20) being able to translate inside said sleeve (25), and wherein the torch ignition prechamber (37) is arranged inside the insulating sleeve (25). ¦ 14. The spark plug with shuttle electrode according to claim 13, wherein the insulating sleeve (25) protrudes from the metal base (4) to present a protruding ejection dome (47) from which the gas ejection orifice (38) opens. ¦ 15. The spark plug with shuttle electrode according to claim 14, wherein the protruding ejection dome (47) is an insert on the insulating sleeve (25). ¦ 16. The spark plug with shuttle electrode according to claim 14, wherein the shuttle electrode opening seat (32) is arranged in the protruding ejection dome (47). ¦ 17. The spark plug with shuttle electrode according to claim 12, wherein the inner peripheral wall of the torch ignition prechamber (37) is cylindrical while the closing-opening flange (36) is housed at low radial clearance in said prechamber (37). ¦ 18. The spark plug with shuttle electrode according to claim 6, wherein when the shuttle electrode (20) is positioned close to the combustion chamber (11), that is to say, either in the vicinity or in contact with the chamber-side shuttle electrode abutment (24) with which it cooperates, the shuttle electrode closing flange (31) uncovers at least one gas ejection orifice (38) which connects the lamination cavity (15) with the combustion chamber (11). ¦ 19. The spark plug with shuttle electrode according to claim 1, wherein the lamination injector (17) can directly or indirectly, via an injector outlet duct (42), inject the pilot charge (18) into the lamination cavity (15) via an annular pilot charge injection chamber (39) which is arranged either in a threaded spark plug well (40) into which the metal base (4) is screwed by means of the base threading (5), or on the outer periphery of said metal base (4), or both in said well (40) and on said periphery of said base (4), said annular chamber (39) communicating with the lamination cavity (15) via at least one gas injection channel (41) arranged approximately radially in the metal base (4). ¦ 20. The spark plug with shuttle electrode according to claim 1, wherein the lamination cavity (15) is arranged inside the ceramic insulator (3). | 1. A spark plug with shuttle electrode (1) for an internal combustion engine (2), said spark plug (1) comprising at least electrodes (6, 7) and a ceramic insulator (3) housed in a metal base (4) which has a base threading (5), said spark plug (1) also comprising a lamination cavity (15) connected to a combustion chamber (11) included in the internal combustion engine (2) through a lamination duct (16) while a lamination injector (17) can directly or indirectly inject into said cavity (15) a pilot charge (18) previously pressurized, said charge (18) consisting of an combustive-AF fuel mixture easily ignited by a spark, further comprising: at least one central electrode (6) which opens into the lamination cavity (15);at least one shuttle electrode (20) which is wholly or partly made of an electrically conductive material and which is partially or entirely housed with a small clearance in the lamination duct (16), said shuttle electrode (20) being interposed between the central electrode (6) and a ground electrode (7) and having both a chamber-side end (21) which faces the ground electrode (7) and which is exposed to the pressure prevailing in the combustion chamber (11) as well as a cavity-side end (22) which faces the central electrode (6) and which is exposed to the pressure prevailing in the lamination cavity (15), said shuttle electrode (20) capable of translating into said duct (16) under the effect of the gas pressure either towards the lamination cavity (15) when the pressure in the latter is lower than the pressure prevailing in the combustion chamber (11), or towards the combustion chamber (11) when the pressure in the latter is lower than the pressure prevailing in the lamination cavity (15);At least one cavity-side shuttle electrode abutment (23) which determines the position of the shuttle electrode (20) closest to the lamination cavity (15);At least one chamber-side shuttle electrode abutment (24) which determines the position of the shuttle electrode (20) closest to the combustion chamber (11). | CPC_H01T | 4918044005377
15/800816 | US | P | Prechamber spark plug for a gas-powered internal combustion engine, and method for manufacturing same | A prechamber spark plug for a gas-powered internal combustion engine, having a metallic body, an insulator, a center electrode, at least one ground electrode, a cap, and a sleeve. The cap is arranged at a front end of the spark plug and shields the center and ground electrodes from a combustion chamber after the prechamber spark plug is installed in the internal combustion engine, and the cap delimits a prechamber in which the center electrode and the ground electrode are located from the combustion chamber. The cap has at least one opening that permits gas exchange between the prechamber and the space outside of the prechamber. The cap is mounted on the sleeve, which surrounds a section of the body, contains external threads for screwing into the internal combustion engine, and is joined to the body. In addition, a method for manufacturing the aforementioned spark plug is described. | 1. A prechamber spark plug for a gas-powered internal combustion engine, comprising: a metallic body, a front end, and an external thread located at the front end for screwing the prechamber spark plug into the internal combustion engine;the metallic body has a passage in which an insulator is mounted that surrounds a center conductor, which is connected in an electrically conductive manner to a center electrode projecting out of the insulator at the front end;at least one ground electrode is connected in an electrically conductive manner to the body, and forms a spark air gap with the center electrode;arranged at the front end is a cap that shields the center electrode and the ground electrode from a combustion chamber of the internal combustion engine after the prechamber spark plug is installed in the internal combustion engine, and that delimits a prechamber in which the center electrode and the ground electrode are located from the combustion chamber; andthe cap has at least one opening that permits gas exchange between the prechamber and the space outside of the prechamber,wherein the cap is mounted on a sleeve surrounding a section of the body, and the sleeve contains the external thread for screwing into the internal combustion engine and is joined to the body,wherein the sleeve includes a collar at an end facing away from the cap and the collar is welded to the body. ¦ 2. The prechamber spark plug according to claim 1, wherein the sleeve contains the entire external thread for screwing into the internal combustion engine. ¦ 3. The prechamber spark plug according to claim 1, wherein the at least one ground electrode is located inside the external thread of the sleeve. ¦ 4. The prechamber spark plug according to claim 1, wherein a seal ring is arranged between the body and the sleeve. ¦ 5. The prechamber spark plug according to claim 1, wherein the at least one ground electrode and the body are joined by at least one weld seam, in particular extending continuously in the circumferential direction of the body, and in which the sleeve surrounds this aforementioned weld seam, in particular with a section containing the external thread. ¦ 6. The prechamber spark plug according to claim 1, wherein the body has a cylindrical external surface and the sleeve has a cylindrical internal surface, wherein the cylindrical internal surface of the sleeve is placed on the cylindrical external surface of the body. ¦ 7. A prechamber spark plug for a gas-powered internal combustion engine, comprising: a metallic body, a front end, and an external thread located at the front end for screwing the prechamber spark plug into the internal combustion engine;the metallic body has a passage in which an insulator is mounted that surrounds a center conductor, which is connected in an electrically conductive manner to a center electrode projecting out of the insulator at the front end;at least one ground electrode is connected in an electrically conductive manner to the body, and forms a spark air gap with the center electrode;arranged at the front end is a cap that shields the center electrode and the ground electrode from a combustion chamber of the internal combustion engine after the prechamber spark plug is installed in the internal combustion engine, and that delimits a prechamber in which the center electrode and the ground electrode are located from the combustion chamber; andthe cap has at least one opening that permits gas exchange between the prechamber and the space outside of the prechamber,wherein the cap is mounted on a sleeve surrounding a section of the body, and the sleeve contains the external thread for screwing into the internal combustion engine and is joined to the body,wherein the sleeve is welded continuously in the circumferential direction along its internal surface to the body. ¦ 8. A method for manufacturing a prechamber spark plug, the method comprising the steps of: placing an insulator that contains a center conductor and a center electrode in a metallic body having a passage and securing therein;attaching at least one ground electrode, which forms a spark air gap with the center electrode, to the body by welding the at least one ground electrode to the body along the outer circumference thereof with a weld seam extending continuously around the entire outer circumference of the body; andafter attachment of the at least one ground electrode, attaching a sleeve that contains an external thread for screwing the prechamber spark plug into the internal combustion engine to the body, wherein the sleeve is attached in such a manner that the sleeve surrounds a section of the body and a cap mounted on the sleeve delimits a prechamber in which the center electrode and the ground electrode are located. | 1. A prechamber spark plug for a gas-powered internal combustion engine, comprising: a metallic body, a front end, and an external thread located at the front end for screwing the prechamber spark plug into the internal combustion engine;the metallic body has a passage in which an insulator is mounted that surrounds a center conductor, which is connected in an electrically conductive manner to a center electrode projecting out of the insulator at the front end;at least one ground electrode is connected in an electrically conductive manner to the body, and forms a spark air gap with the center electrode;arranged at the front end is a cap that shields the center electrode and the ground electrode from a combustion chamber of the internal combustion engine after the prechamber spark plug is installed in the internal combustion engine, and that delimits a prechamber in which the center electrode and the ground electrode are located from the combustion chamber; andthe cap has at least one opening that permits gas exchange between the prechamber and the space outside of the prechamber,wherein the cap is mounted on a sleeve surrounding a section of the body, and the sleeve contains the external thread for screwing into the internal combustion engine and is joined to the body,wherein the sleeve includes a collar at an end facing away from the cap and the collar is welded to the body. | CPC_H01T | 4918043005768
15/974889 | US | P | Method of manufacturing spark plug | A method of manufacturing a spark plug includes: mounting a metal shell on an assembly body of a temporary insulator and a temporary center electrode; causing discharge to occur between the temporary center electrode and the metal shell by applying a voltage across the metal shell and the temporary center electrode and capturing, while the discharge is occurring, an image of a range including the temporary center electrode, the temporary insulator, annular space which is present between the temporary insulator and the metal shell and has an opening on the front end side, and the metal shell; and determining whether or not the form of the inner circumferential surface of the metal shell is a predetermined form. | 1. A method of manufacturing a spark plug including: a cylindrical insulator having an axial bore extending in a direction of an axis,a metal shell disposed around an outer circumference of the insulator, anda center electrode that is disposed in the axial bore of the insulator, and that has a front end portion projecting from a front end of the insulator,annular space having an opening on a front end side, being present between an outer circumferential surface of a front end portion of the insulator and an inner circumferential surface of the metal shell, the method comprising:mounting the metal shell on an assembly body of a temporary insulator with a front end portion having a same shape as a shape of at least the front end portion of the insulator, and a temporary center electrode with a front end portion having a same shape as a shape of at least the front end portion of the center electrode;causing discharge to occur between the temporary center electrode and the metal shell by applying a voltage across the metal shell and the temporary center electrode under an atmosphere of a predetermined pressure condition, and capturing, while the discharge is occurring, an image of a range including the temporary center electrode, the temporary insulator, annular space which is present between the temporary insulator and the metal shell and has an opening on the front end side, and the metal shell from the front end side in the direction of the axis;determining whether or not a form of the inner circumferential surface of the metal shell is a predetermined form by analyzing the image obtained in the capturing; andassembling the spark plug using the metal shell, when the form of the inner circumferential surface of the metal shell is determined to be the predetermined form. ¦ 2. The method of manufacturing a spark plug according to claim 1, wherein in the assembling, the spark plug is assembled by using the temporary insulator and the temporary center electrode as the insulator and the center electrode. ¦ 3. The method of manufacturing a spark plug according to claim 1, wherein the spark plug includes a ground electrode that is connected to the metal shell and faces the center electrode, andin the capturing, the discharge is caused to occur before the ground electrode is disposed at a position facing the temporary center electrode. ¦ 4. The method of manufacturing a spark plug according to claim 1, wherein the metal shell includes a projection portion that projects inwardly in a radial direction,the temporary insulator is directly or indirectly supported by the projection portion from the front end side, andthe determining includes determining whether or not the discharge crosses an area indicating a gap between the temporary insulator and the projection portion of the metal shell on the image. ¦ 5. The method of manufacturing a spark plug according to claim 1, wherein the capturing is performed N times, wherein N is an integer greater than or equal to 2, andthe determining includes determining whether or not an uneven condition is satisfied, the uneven condition indicating that positions of discharge in a circumferential direction around the axis at a center in N images obtained in the capturing are unevenly located in a partial range in the circumferential direction. ¦ 6. The method of manufacturing a spark plug according to claim 5, wherein the determining includes: identifying K, wherein K is an integer greater than or equal to 2 partial areas radially equiangularly divided around the axis at the center for each of the N images;identifying K same-direction partial area groups, each of which is a same-direction partial area group including N partial areas positioned in a same orientation with reference to the axis and which have different orientations with reference to the axis, by using N×K partial areas obtained from the N images; andcalculating, for each of the same-direction partial area groups, a ratio of a number of images indicating discharge crossing the partial areas included in the same-direction partial area group to the total N images, andthe uneven condition is that a total of L ratios each of which is the ratio of circumferentially contiguous L, wherein 1≤L≤K same-direction partial area groups with a center at the same-direction partial area group having the ratio of a highest exceeds a threshold value greater than a total of the L ratios of the L same-direction partial area groups when N discharge occurrences are evenly distributed in the circumferential direction. | 1. A method of manufacturing a spark plug including: a cylindrical insulator having an axial bore extending in a direction of an axis,a metal shell disposed around an outer circumference of the insulator, anda center electrode that is disposed in the axial bore of the insulator, and that has a front end portion projecting from a front end of the insulator,annular space having an opening on a front end side, being present between an outer circumferential surface of a front end portion of the insulator and an inner circumferential surface of the metal shell, the method comprising:mounting the metal shell on an assembly body of a temporary insulator with a front end portion having a same shape as a shape of at least the front end portion of the insulator, and a temporary center electrode with a front end portion having a same shape as a shape of at least the front end portion of the center electrode;causing discharge to occur between the temporary center electrode and the metal shell by applying a voltage across the metal shell and the temporary center electrode under an atmosphere of a predetermined pressure condition, and capturing, while the discharge is occurring, an image of a range including the temporary center electrode, the temporary insulator, annular space which is present between the temporary insulator and the metal shell and has an opening on the front end side, and the metal shell from the front end side in the direction of the axis;determining whether or not a form of the inner circumferential surface of the metal shell is a predetermined form by analyzing the image obtained in the capturing; andassembling the spark plug using the metal shell, when the form of the inner circumferential surface of the metal shell is determined to be the predetermined form. | CPC_H01T | 4918042005871
15/702608 | US | P | Multi-electrode spark plug | A multi-electrode spark plug having a large spark target volume is disclosed. The spark plugs have a plurality of ground electrode rods which extend from the base of the spark plug and are twisted around center electrode to provide a plurality of substantially equidistant spark points relative to the center electrode. The spark points are formed in parallel and around the elongated axis of the spark plug. This configuration enables the spark to be created where the localized concentration of fuel to air is richer, such as that which may exist when the engine is operating with lower revolutions per minute. Test results indicate that automobiles equipped with the multi-electrode spark plugs exhibit improved fuel economy, and substantially reduced emissions and air pollution. | 1. A spark plug comprising: an insulating body having an open bore;a tubular conductive shell surrounding at least a portion of the insulating body;a cylindrical center electrode positioned within the bore of the insulating body, the center electrode having a central longitudinal axis, the center electrode protruding from the insulating body forming a terminal end portion adapted to act as a spark generating portion; and,a plurality of ground electrodes surrounding the center electrode, each ground electrode having a base end coupled to the conductive shell and an elongated upper portion that extends from the base end to a distal end that is longitudinally spaced from the base end and that also curves around the central longitudinal axis to form a generally curved path and provide an elongated inner surface having a radial spark gap distance from the spark generating portion of the center electrode. ¦ 2. The spark plug of claim 1, wherein the plurality of ground electrodes further comprises a first set of ground electrodes and a second ground electrode, the first set of ground electrodes having a first radial spark distance, the second ground electrode having a second radial spark distance, the first radial spark distance differing from the second radial spark distance. ¦ 3. The spark plug of claim 2, wherein the second ground electrode comprises a bi-metal electrode configured to move radially away from the center electrode with increasing temperature. ¦ 4. The spark plug of claim 2 wherein the second ground electrode having a second radial spark distance comprises a single ground electrode. ¦ 5. The spark plug of claim 1, wherein the generally curved path comprises a helix formed about the longitudinal axis of the center electrode. ¦ 6. The spark plug of claim 1, wherein the radial spark gap is in the range of approximately 1.7 millimeters to approximately 4.75 millimeters. ¦ 7. The spark plug of claim 1, wherein the spark generating portion of the center electrode and the elongated upper portions of the ground electrodes form a three-dimensional spark target volume. ¦ 8. The spark plug of claim 7, wherein the spark target volume is approximately 100 cubic millimeters. ¦ 9. The spark plug of claim 7, wherein the spark target volume comprises a generally open volume adopted for allowing free propagation of fuel burn. ¦ 10. The spark plug of claim 1, wherein one of the plurality of ground electrodes comprises a conductor having a Positive Temperature Coefficient which increases the electrical resistance of said conductor having the Positive Temperature Coefficient with increasing temperature. ¦ 11. The spark plug of claim 1, wherein the plurality of ground electrodes comprises six ground electrodes. ¦ 12. The spark plug of claim 1, wherein the elongated upper portion of each ground electrodes partially overlaps the base end of an adjacent ground electrode when viewed along the central longitudinal axis. ¦ 13. A spark plug comprising: an insulating body having an open bore;a tubular conductive shell surrounding at least a portion of the insulating body;a cylindrical center electrode positioned within the bore of the insulating body, the center electrode having a central longitudinal axis, the center electrode protruding from the insulating body forming a terminal end portion adapted to act as a spark generating portion; and,a plurality of cylindrical ground electrodes surrounding the center electrode, each ground electrode having a base end coupled to the conductive shell and an elongated upper portion that extends from the base end to a distal end that is longitudinally spaced from the base and that also curves around the central longitudinal axis to form a generally curved path and provide an elongated inner surface having a radial spark gap distance from the spark generating portion of the center electrode, the plurality of ground electrodes having a first set of ground electrodes and a second ground electrode, the first set of ground electrodes having a first radial spark distance, the second ground electrode having a second radial spark distance, the first radial spark distance differing the from the second radial spark distance. ¦ 14. The spark plug of claim 13, wherein the second ground electrode comprises a bi-metal electrode configured to move radially away from the center electrode with increasing temperature. ¦ 15. The spark plug of claim 13, wherein one of the plurality of ground electrodes comprises a conductor having a Positive Temperature Coefficient which increases the electrical resistance with increasing temperature. ¦ 16. The spark plug of claim 13, wherein the plurality of ground electrodes comprises six ground electrodes. ¦ 17. The spark plug of claim 13 wherein the second ground electrode having a second radial spark distance comprises a single ground electrode. ¦ 18. The spark plug of claim 13 wherein the spark generating portion of the center electrode and the elongated upper portions of the ground electrodes form a three-dimensional spark target volume. ¦ 19. The spark plug of 18, wherein the spark target volume comprises a generally open volume adopted for allowing free propagation of fuel burn. ¦ 20. A spark plug comprising: a cylindrical center electrode having a central longitudinal axis, the center electrode forming a terminal end portion adapted to act as a spark generating portion; and,a plurality of ground electrodes surrounding the center electrode, each ground electrode having a base and an elongated upper portion that extends from the base end to a distal end that is longitudinally spaced from the base end and that also curves around the central longitudinal axis to form a generally curved path and provide an elongated inner surface having a radial spark gap distance from the center electrode. ¦ 21. The spark plug of claim 20, wherein the elongated upper portion of each ground electrode partially overlaps the base end of an adjacent ground electrode when viewed along the central longitudinal axis. ¦ 22. The spark plug of claim 21 wherein the distal ends of the elongated upper portion of each ground electrode are spaced from the base end of the adjacent ground electrode. ¦ 23. The spark plug of claim 20 wherein the spark generating portion of the center electrode and the elongated inner surfaces of the ground electrodes form a three-dimensional spark target volume. ¦ 24. The spark plug of claim 23, wherein the spark target volume is approximately 100 cubic millimeters. ¦ 25. The spark plug of claim 23, wherein the spark target volume comprises a generally open volume adopted for allowing free propagation of fuel burn. | 1. A spark plug comprising: an insulating body having an open bore;a tubular conductive shell surrounding at least a portion of the insulating body;a cylindrical center electrode positioned within the bore of the insulating body, the center electrode having a central longitudinal axis, the center electrode protruding from the insulating body forming a terminal end portion adapted to act as a spark generating portion; and,a plurality of ground electrodes surrounding the center electrode, each ground electrode having a base end coupled to the conductive shell and an elongated upper portion that extends from the base end to a distal end that is longitudinally spaced from the base end and that also curves around the central longitudinal axis to form a generally curved path and provide an elongated inner surface having a radial spark gap distance from the spark generating portion of the center electrode. | CPC_H01T | 4918040005890
15/927533 | US | P | Spark plug | A spark plug including a bottomed tubular insulator, a tubular metal shell, a conductive layer, and a terminal. The insulator extends along an axial line from a front end side to a rear end side and is closed at a front end. The metal shell has a ledge portion that projects radially inward and locks the insulator from the front end side. The metal shell holds the insulator from an outer peripheral side. The conductive layer covers at least a part of an inner peripheral surface of a portion of the insulator which is located on the front end side with respect to a locking portion locked by the ledge portion. The terminal is electrically connected to the conductive layer and is insulated from the metal shell. | 1. A spark plug, comprising: a bottomed tubular insulator that extends along an axial line from a front end side to a rear end side and is closed at a front end;a tubular metal shell having a ledge portion that projects radially inward and locks the insulator from the front end side, the metal shell holding the insulator from an outer peripheral side;a conductive layer that covers at least a part of an inner peripheral surface of a portion of the insulator which is located on the front end side with respect to a locking portion locked by the ledge portion; anda terminal that is electrically connected to the conductive layer and is insulated from the metal shell. ¦ 2. The spark plug according to claim 1, wherein the conductive layer covers at least a part of the inner peripheral surface which is located at the front end. ¦ 3. The spark plug according to claim 1, wherein the conductive layer covers an entire part of the inner peripheral surface. ¦ 4. The spark plug according to claim 1, further comprising a member that is inserted into the insulator and has thermal conductivity, wherein a front end of the member is located on the front end side with respect to the locking portion. ¦ 5. The spark plug according to claim 4, wherein a part of the member is brought into contact with a part of the insulator which is located on the rear end side with respect to a front end of the locking portion. ¦ 6. The spark plug according to claim 4, wherein the member is brought into contact with at least a part of the insulator which is located on the front end side with respect to the locking portion. ¦ 7. The spark plug according to claim 2, wherein the conductive layer covers an entire part of the inner peripheral surface. ¦ 8. The spark plug according to claim 7, further comprising a member that is inserted into the insulator and has thermal conductivity, wherein a front end of the member is located on the front end side with respect to the locking portion. ¦ 9. The spark plug according to claim 8, wherein a part of the member is brought into contact with a part of the insulator which is located on the rear end side with respect to a front end of the locking portion. ¦ 10. The spark plug according to claim 9, wherein the member is brought into contact with at least a part of the insulator which is located on the front end side with respect to the locking portion. ¦ 11. The spark plug according to claim 3, further comprising a member that is inserted into the insulator and has thermal conductivity, wherein a front end of the member is located on the front end side with respect to the locking portion. ¦ 12. The spark plug according to claim 11, wherein a part of the member is brought into contact with a part of the insulator which is located on the rear end side with respect to a front end of the locking portion. ¦ 13. The spark plug according to claim 12, wherein the member is brought into contact with at least a part of the insulator which is located on the front end side with respect to the locking portion. ¦ 14. The spark plug according to claim 2, further comprising a member that is inserted into the insulator and has thermal conductivity, wherein a front end of the member is located on the front end side with respect to the locking portion. ¦ 15. The spark plug according to claim 14, wherein a part of the member is brought into contact with a part of the insulator which is located on the rear end side with respect to a front end of the locking portion. ¦ 16. The spark plug according to claim 15, wherein the member is brought into contact with at least a part of the insulator which is located on the front end side with respect to the locking portion. | 1. A spark plug, comprising: a bottomed tubular insulator that extends along an axial line from a front end side to a rear end side and is closed at a front end;a tubular metal shell having a ledge portion that projects radially inward and locks the insulator from the front end side, the metal shell holding the insulator from an outer peripheral side;a conductive layer that covers at least a part of an inner peripheral surface of a portion of the insulator which is located on the front end side with respect to a locking portion locked by the ledge portion; anda terminal that is electrically connected to the conductive layer and is insulated from the metal shell. | CPC_H01T | 4918040005891
15/892577 | US | P | Multipoint ignition device and multipoint ignition engine | A multipoint ignition device for igniting an air-fuel mixture in a combustion chamber of an engine includes: an insulating member formed in an annular shape such that an inner periphery thereof faces the combustion chamber; a plurality of electrodes held on the insulating member so as to form a plurality of ignition gaps inside the combustion chamber; a main body portion provided on an outer periphery of the insulating member; and an intermediate member that is provided between the main body portion and the insulating member and has a larger thermal expansion coefficient than the insulating member. | 1. A multipoint ignition device for igniting an air-fuel mixture in a combustion chamber of an engine, comprising: an insulating member formed in an annular shape such that an inner periphery thereof faces the combustion chamber;a plurality of electrodes held on the insulating member so as to form a plurality of ignition gaps inside the combustion chamber;a main body portion provided on an outer periphery of the insulating member; andan intermediate member that is provided between the main body portion and the insulating member and has a larger thermal expansion coefficient than the insulating member. ¦ 2. The multipoint ignition device according to claim 1, wherein the intermediate member is formed in an annular shape that is concentric with the insulating member. ¦ 3. The multipoint ignition device according to claim 1, wherein the intermediate member is formed so as to be divided into a plurality in a circumferential direction of the insulating member. ¦ 4. The multipoint ignition device according to claim 1, wherein the intermediate member has a larger thermal expansion coefficient than the main body portion. ¦ 5. The multipoint ignition device according to claim 1, wherein the intermediate member is formed from a foamed metal. ¦ 6. A multipoint ignition engine comprising a multipoint ignition device according to claim 1. | 1. A multipoint ignition device for igniting an air-fuel mixture in a combustion chamber of an engine, comprising: an insulating member formed in an annular shape such that an inner periphery thereof faces the combustion chamber;a plurality of electrodes held on the insulating member so as to form a plurality of ignition gaps inside the combustion chamber;a main body portion provided on an outer periphery of the insulating member; andan intermediate member that is provided between the main body portion and the insulating member and has a larger thermal expansion coefficient than the insulating member. | CPC_H01T | 4918039004396
15/827087 | US | P | Method and apparatus for producing a polarized resin film | An object of the present invention is to provide a polarized vinylidene fluoride/tetrafluoroethylene copolymer resin film that can significantly reduce, when used as an optical film, the deterioration of the quality of video or still images formed by display elements.The present invention provides a polarized vinylidene fluoride/tetrafluoroethylene copolymer resin film having 2,000 or fewer spot defects per m2, the number of spot defects being measured by a defect measurement method; the method using an surface inspection system in which a CCD camera is placed so as to detect defects at an angle of 45 degrees relative to an LED source, defects of the film are read within a rectangular range of 300 mm in a width direction (the direction perpendicular to the scanning direction), and 150 mm in a machine direction (the scanning direction), while the film is scanned under the camera at a rate of 20 m/min;wherein first, defects having a bright area of 1.5 mm2 or less and a dark area of 1.4 mm2 or less are selected; andnext, in order to remove defects resulting from causes other than a corona treatment contained in these defects, a circumscribed rectangle of defect is set so as to have two sides along the scanning direction, and the number of only defects that have a circumscribed width of 2.88 mm or less, a circumscribed length of 2.3 mm or less, an aspect ratio of −39 to +27, an occupancy area ratio in the circumscribing rectangle of 4,000 to 6,950, and an area ratio of −3,100 to +5,200, is automatically counted as spot defects by the surface inspection system. | 1. A method for producing a polarized resin film, comprising: step A of charging a non-polarized resin film directly placed on a ground electrode by a corona treatment using a first electrode while applying a voltage between the first electrode and the ground electrode, thereby attaching the non-polarized resin film to the ground electrode by static electricity; andstep B of polarizing the non-polarized resin film attached to the ground electrode by a corona treatment using a second electrode while applying a voltage between the second electrode and the ground electrode. ¦ 2. The production method according to claim 1, wherein step A is carried out while the non-polarized resin film directly placed on the ground electrode is moved relative to the first electrode, and the first electrode comprises a plurality of needle electrodes arranged perpendicular to the moving direction. ¦ 3. The production method according to claim 1, wherein the non-polarized resin film is an odd-chain nylon film or a polyvinylidene fluoride-based resin. ¦ 4. The production method according to claim 1, wherein the non-polarized resin film is a polyvinylidene fluoride-based resin. ¦ 5. The production method according to claim 4, wherein the polyvinylidene fluoride-based resin is a vinylidene fluoride/tetrafluoroethylene copolymer resin film. ¦ 6. An apparatus for producing a polarized resin film, comprising a first electrode and a second electrode; wherein the first electrode is provided to face a ground electrode to be moved, and generates a corona discharge upon a voltage applied between the first electrode and the ground electrode, thereby charging a non-polarized resin film placed on the ground electrode so that the non-polarized resin film is attached to the ground electrode by static electricity; andthe second electrode is provided downstream of the first electrode to face the ground electrode, and generates a corona discharge upon a voltage applied between the second electrode and the ground electrode, thereby polarizing the non-polarized resin film attached to the ground electrode. ¦ 7. The production apparatus according to claim 6, wherein the first electrode comprises a plurality of needle electrodes arranged at predetermined intervals perpendicular to the moving direction of the ground electrode. ¦ 8. The production apparatus according to claim 7, wherein the plurality of needle electrodes are arranged at intervals that are set so that a charged area of the non-polarized resin film that can be charged by a corona discharge overlaps at least part of a charged area of the non-polarized resin film charged by an adjacent needle electrode. ¦ 9. The production apparatus according to claim 6, wherein the second electrode comprises a wire electrode extending perpendicular to the moving direction. ¦ 10. The production method according to claim 2, wherein the non-polarized resin film is an odd-chain nylon film or a polyvinylidene fluoride-based resin. ¦ 11. The production method according to claim 2, wherein the non-polarized resin film is a polyvinylidene fluoride-based resin. ¦ 12. The production method according to claim 11, wherein the polyvinylidene fluoride-based resin is a vinylidene fluoride/tetrafluoroethylene copolymer resin film. ¦ 13. The production apparatus according to claim 7, wherein the second electrode comprises a wire electrode extending perpendicular to the moving direction. ¦ 14. The production apparatus according to claim 8, wherein the second electrode comprises a wire electrode extending perpendicular to the moving direction. | 1. A method for producing a polarized resin film, comprising: step A of charging a non-polarized resin film directly placed on a ground electrode by a corona treatment using a first electrode while applying a voltage between the first electrode and the ground electrode, thereby attaching the non-polarized resin film to the ground electrode by static electricity; andstep B of polarizing the non-polarized resin film attached to the ground electrode by a corona treatment using a second electrode while applying a voltage between the second electrode and the ground electrode. | CPC_H01T | 4918039004398
15/692254 | US | P | Spark plug and manufacturing method thereof | Disclosed herein is a spark plug capable of suppressing electrode consumption caused by a spark discharge and a method of manufacturing the same. A section except a welded section formed by welding a tip surface of a center electrode is defined as an unwelded section in side surfaces of a center chip, and a length of the unwelded section along a center axis of the center chip is defined as an unwelded section length. Under this definition, the welded section is formed in order for an unwelded section length in a side surface opposite to an inclination direction side of the center chip in the center chip to become longer than an unwelded section length in a side surface of the inclination direction side of the center chip in the center chip. | 1. A spark plug for an internal-combustion engine, comprising: a cylindrical mounting bracket;a ground electrode configured for one end side to be fixed to the mounting bracket, and configured for at least a portion of the other end side to be inclined to a center axis of the mounting bracket in order to come close to the center axis thereof as moving to the other end side;a ground chip provided to protrude from a portion of the ground electrode;a center electrode configured to be disposed along the center axis of the mounting bracket, and configured for a normal line of a surface to be welded, which is an end surface of the center electrode, to be inclined toward a side of the ground electrode; anda center chip configured to be welded on the surface to be welded in a state where a center axis of the center chip is perpendicular to the surface to be welded, and configured to be provided in a state where the center chip is inclined to a center axis of the center electrode,wherein when a section except a welded section formed by welding the surface to be welded is defined as an unwelded section in side surfaces of the center chip, and a length of an unwelded section along the center axis of the center chip is defined as an unwelded section length,the welded section is formed in order for an unwelded section length in a side surface opposite to an inclination direction side of the center chip in the center chip to become longer than an unwelded section length in a side surface of the inclination direction side of the center chip in the center chip. ¦ 2. The spark plug according to claim 1, wherein a section where the unwelded section length is longest in the side surfaces of the center chip is positioned within a range of 90 degrees centered upon a section most far away from the ground electrode in a circumferential direction of the center chip. ¦ 3. The spark plug according to claim 2, wherein the section where the unwelded section length is longest in the side surfaces of the center chip is positioned in the section most far away from the ground electrode in the circumferential direction of the center chip. ¦ 4. A method of manufacturing a spark plug, comprising: a cylindrical mounting bracket;a ground electrode configured for one end side to be fixed to the mounting bracket, and configured for at least a portion of the other end side to be inclined to a center axis of the mounting bracket in order to come close to the center axis thereof as moving to the other end side;a ground chip provided to protrude from a portion of the ground electrode;a center electrode configured to be disposed along the center axis of the mounting bracket, and configured for a normal line of a surface to be welded, which is an end surface of the center electrode, to be inclined toward a side of the ground electrode; anda center chip configured to be welded on the surface to be welded in a state where a center axis of the center chip is perpendicular to the surface to be welded, and configured to be provided in a state where the center chip is inclined to a center axis of the center electrode,wherein when a section except a welded section formed by welding the surface to be welded is defined as an unwelded section in side surfaces of the center chip, and a length of an unwelded section along the center axis of the center chip is defined as an unwelded section length, andthe welded section is formed in order for an unwelded section length in a side surface opposite to an inclination direction side of the center chip in the center chip to become longer than an unwelded section length in a side surface of the inclination direction side of the center chip in the center chip,the method of manufacturing the spark plug, comprising:a preparation process of preparing the center electrode and the center chip respectively;an installation process of installing the center chip on the surface to be welded in order for the center axis of the center chip to be perpendicular to the surface to be welded; anda welding process of irradiating a laser between the center chip and the surface to be welded, and to weld the center chip onto the surface to be welded. ¦ 5. The method of manufacturing the spark plug according to claim 4, wherein the welding process is configured to rotate both the center chip and the center electrode, and to perform a laser irradiation in a fixed-direction around the center axis of the center chip; and at least any one of both a laser irradiation intensity and a irradiation time is configured to be changed in accordance with a rotation angle change of the center chip and the center electrode. ¦ 6. The method of manufacturing the spark plug according to claim 5, wherein when a laser is irradiated on a section of the inclination direction side of the center chip, at least any one value of both the laser irradiation intensity and the irradiation time becomes great in the welding process; and when the laser is irradiated on a section opposite to the inclination direction side of the center chip, at least any one value of both the laser irradiation intensity and the irradiation time becomes small in the welding process. ¦ 7. The method of manufacturing the spark plug according to claim 4, wherein the laser irradiation is performed only from the inclination direction side of the center chip in the welding process. | 1. A spark plug for an internal-combustion engine, comprising: a cylindrical mounting bracket;a ground electrode configured for one end side to be fixed to the mounting bracket, and configured for at least a portion of the other end side to be inclined to a center axis of the mounting bracket in order to come close to the center axis thereof as moving to the other end side;a ground chip provided to protrude from a portion of the ground electrode;a center electrode configured to be disposed along the center axis of the mounting bracket, and configured for a normal line of a surface to be welded, which is an end surface of the center electrode, to be inclined toward a side of the ground electrode; anda center chip configured to be welded on the surface to be welded in a state where a center axis of the center chip is perpendicular to the surface to be welded, and configured to be provided in a state where the center chip is inclined to a center axis of the center electrode,wherein when a section except a welded section formed by welding the surface to be welded is defined as an unwelded section in side surfaces of the center chip, and a length of an unwelded section along the center axis of the center chip is defined as an unwelded section length,the welded section is formed in order for an unwelded section length in a side surface opposite to an inclination direction side of the center chip in the center chip to become longer than an unwelded section length in a side surface of the inclination direction side of the center chip in the center chip. | CPC_H01T | 4918033005695
15/595142 | US | P | High voltage connection sealing method for corona ignition coil | A corona igniter assembly 20 comprises an ignition coil assembly 22, a firing end assembly 24, and a metal tube 26 connecting the ignition coil assembly 22 to the firing end assembly 24. A rubber boot 28 is disposed in the metal tube 26 and compressed symmetrically between a coil output member 30 of the ignition coil assembly 22 and an insulator 42 of the firing end assembly 24. Thus, the rubber boot 28 fills any air gaps and provides a hermetic seal between the ignition coil assembly 22 and the firing end assembly 24 to prevent unwanted corona discharge from forming from those air gaps. | 1. An igniter assembly comprising: a metal tube;an ignition coil device coupled to one end of said metal tube;an igniter device coupled to an opposite end of said lube;an interior space of said metal tube that is not occupied by either said ignition coil or said igniter;at least one opening extending through a wall of said metal tube in communication with said interior space;an elastomeric plug disposed in said interior space sealing said at least one opening and providing a hermetic seal between said ignition coil device and said igniter device; andwherein said elastomeric plug includes a first cup-shaped recess at said one end surrounding a portion of said ignition coil device received therein. ¦ 2. The assembly of claim 1 wherein said elastomeric plug includes a second cup-shaped recess at said opposite end surrounding a portion of said igniter device received therein. ¦ 3. The assembly of claim 2 wherein said elastomeric plug includes a channel connecting said first and second cup-shaped recesses. ¦ 4. The assembly of claim 3 including an electrical terminal disposed in said channel. ¦ 5. The assembly of claim 1 wherein said elastomeric plug includes a channel extending between said ignition coil device and said igniter device and in which an electrical terminal is disposed. ¦ 6. The assembly of claim 2 wherein said igniter device includes a ceramic insulator having said portion thereof received in said second cup-shaped recess. ¦ 7. The assembly of claim 6 wherein said ceramic insulator has a bore and including an electrode disposed in said bore. ¦ 8. The assembly of claim 7 including a firing tip crown disposed on a free end of said electrode and operative to produce a corona ignition when the igniter assembly is fired. ¦ 9. The assembly of claim 8 wherein the firing tip crown projects beyond said opposite end of said metal tube and the igniter assembly is devoid of a ground electrode and devoid of a spark gap. ¦ 10. The assembly of claim 1 wherein the elastomeric plug extends at least partially into said at least one opening. ¦ 11. The assembly of claim 1 wherein there is a plurality of said openings communicating with said interior space and all are sealed by said elastomeric plug. ¦ 12. The assembly of claim 1 wherein said igniter device is a corona ignition device. ¦ 13. The assembly of claim 1 wherein said ignition coil device is spaced longitudinally from said igniter device and electrically coupled by an electrode extending through a channel of said elastomeric plug. ¦ 14. An igniter assembly comprising: a metal tube;an ignition coil device coupled to one end of said metal tube;an igniter device coupled to an opposite end of said tube;an interior space of said metal tube that is not occupied by either said ignition coil or said igniter;at least one opening extending through a wall of said metal tube in communication with said interior space;an elastomeric plug disposed in said interior space sealing said at least one opening and providing a hermetic seal between said ignition coil device and said igniter device; andwherein said elastomeric plug includes a recess at said one end and a recess at said opposite end;said recesses being spaced longitudinally from one another by a central body portion of said elastomeric plug and interconnected by a central channel extending through said central body portion. | 1. An igniter assembly comprising: a metal tube;an ignition coil device coupled to one end of said metal tube;an igniter device coupled to an opposite end of said lube;an interior space of said metal tube that is not occupied by either said ignition coil or said igniter;at least one opening extending through a wall of said metal tube in communication with said interior space;an elastomeric plug disposed in said interior space sealing said at least one opening and providing a hermetic seal between said ignition coil device and said igniter device; andwherein said elastomeric plug includes a first cup-shaped recess at said one end surrounding a portion of said ignition coil device received therein. | CPC_H01T | 4918030005310
15/865788 | US | P | Spark plug | A spark plug having a tip formed of an alloy containing Pt. The tip contains not less than 6 mass % of Rh, at least one element selected from an R group consisting of Rh, Re, Ir, Ru, W, Mo, and Nb, not less than 5 mass % of Ni, and at least one element selected from an N group consisting of Ni, Co, Fe, and Cu. The tip contains Rh most among the elements of the R group, and contains Ni most among the elements of the N group. The total of contents of Pt, Rh, and Ni is not less than 91 mass %, and the total of contents of Pt, the R group, and the N group is not less than 95 mass %. A value obtained by dividing the content of the R group by the content of the N group is not less than 0.7 and not greater than 8. | 1. A spark plug comprising: a first electrode includingan electrode base member containing Ni as a main material,an intermediate member which is formed of an alloy containing Ni as a main material, and is welded to the electrode base member so as to protrude from the electrode base member,a tip formed of an alloy containing Pt as a main material, anda melt portion formed by melting the intermediate member and the tip together; anda second electrode opposing a discharge surface of the tip with a spark gap, whereinthe tip contains not less than 6 mass % of Rh, at least one element selected from an R group consisting of Rh, Re, Ir, Ru, W, Mo, and Nb, not less than 5 mass % of Ni, and at least one element selected from an N group consisting of Ni, Co, Fe, and Cu,the tip contains Rh most among the elements of the R group, and contains Ni most among the elements of the N group,the total of contents of Pt, Rh, and Ni is not less than 91 mass %,the total of contents of Pt, the R group, and the N group is not less than 95 mass %, anda value obtained by dividing the content of the R group by the content of the N group is not less than 0.7 and not greater than 8. ¦ 2. The spark plug according to claim 1, wherein the tip has a grain structure in which a crystal grain size at a cross-section parallel to the discharge surface is not greater than 160 μm,assuming that Vickers hardness at the cross-section of the tip after heat treatment on the tip at 1200° C. in an Ar atmosphere for 10 hours is Ha and Vickers hardness at the cross-section of the tip before the heat treatment is Hb, the grain structure and the composition of the tip are set to satisfy Hb/Ha≤2.25. ¦ 3. The spark plug according to claim 2, wherein Hb/Ha obtained by dividing the Vickers hardness Hb by the Vickers hardness Ha satisfies Hb/Ha≤2.15. ¦ 4. The spark plug according to claim 1, wherein the tip contains not less than 8 mass % of Ni. ¦ 5. The spark plug according to claim 1, wherein the value obtained by dividing the content of the R group by the content of the N group is not greater than 5. ¦ 6. The spark plug according to claim 1, wherein the intermediate member contains not less than 50 mass % of Ni, not less than 15 mass % of Cr, and not less than 0 mass % and not greater than 15 mass % of Fe. ¦ 7. The spark plug according to claim 1, wherein the total of the contents of Pt, Rh, and Ni is not less than 96 mass %. | 1. A spark plug comprising: a first electrode includingan electrode base member containing Ni as a main material,an intermediate member which is formed of an alloy containing Ni as a main material, and is welded to the electrode base member so as to protrude from the electrode base member,a tip formed of an alloy containing Pt as a main material, anda melt portion formed by melting the intermediate member and the tip together; anda second electrode opposing a discharge surface of the tip with a spark gap, whereinthe tip contains not less than 6 mass % of Rh, at least one element selected from an R group consisting of Rh, Re, Ir, Ru, W, Mo, and Nb, not less than 5 mass % of Ni, and at least one element selected from an N group consisting of Ni, Co, Fe, and Cu,the tip contains Rh most among the elements of the R group, and contains Ni most among the elements of the N group,the total of contents of Pt, Rh, and Ni is not less than 91 mass %,the total of contents of Pt, the R group, and the N group is not less than 95 mass %, anda value obtained by dividing the content of the R group by the content of the N group is not less than 0.7 and not greater than 8. | CPC_H01T | 4918030005311
15/670219 | US | P | Modular ion generator device | The present invention provides methods and systems for a modular ion generator device that includes a bottom portion, two opposed side portions, a front end, a back end, and a top portion. A cavity is formed within the two opposed side portions, front end, back end, and top portion. At least one electrode is positioned within the cavity, and an engagement device is engaged to the front end and/or an engagement device engaged to the back end for allowing one or more modular ion generator devices to be selectively secured to one another. | 1. An ion generator device, comprising: a bottom portion, two opposed side portions, a front end, a back end, and a top portion;a cavity formed within the two opposed side portions, front end, back end, and top portion;at least one electrode positioned within the cavity; andan engagement device engaged to the front end and a receptacle within the back end for allowing one or more modular ion generator devices to be selectively secured to each other. ¦ 2. The modular ion generator device of claim 1, wherein one or more modular ion generator devices are selectively engaged to one another. ¦ 3. The modular ion generator device of claim 1, further comprising a magnet positioned on the device for selectively securing the device to a metal surface. ¦ 4. The modular ion generator device of claim 1, further comprising at least one flange extending from the device. ¦ 5. The modular ion generator device of claim 1, further comprising a printed circuit board housed within the cavity and the at least one electrode extends outwardly from the printed circuit board. ¦ 6. The modular ion generator device of claim 1, where the at least one electrode is constructed of carbon fiber brushes. ¦ 7. An ion generator device, comprising: a bottom portion that extends to an outer edge, two opposed side portions that extend upward from the outer edge, a front end that extends upward from the outer edge, a back end that extends upward from the outer edge, and a top portion;a cavity formed within the two opposed side portions, front end, and back end;at least one bore disposed on the top portion;at least one electrode positioned within the cavity and adjacent the bore; andan engagement device engaged to the front end and a receptacle within the back end for allowing one or more ion generator devices to be selectively secured to each other. ¦ 8. The modular ion generator device of claim 7, further comprising a power head engaged to the modular ion generator device. ¦ 9. The modular ion generator device of claim 7, further comprising a magnet positioned on the device for selectively securing the device to a metal surface. ¦ 10. The modular ion generator device of claim 7, further comprising at least one flange extending from the device for engaging a magnet thereto. ¦ 11. The modular ion generator device of claim 7, further comprising at least one nipple extending from the top portion. ¦ 12. The modular ion generator device of claim 7, where the at least one electrode may be constructed of carbon fiber brushes. ¦ 13. The ion generator device of claim 1, wherein the engagement device is an externally threaded screw. ¦ 14. The ion generator device of claim 7, wherein the receptacle is an internally threaded bore. ¦ 15. An ion generator device, comprising: a cylindrical outer portion, a front end, a back end, and an area for the emitters to be exposed to the airstream;a cavity formed within the cylindrical outer wall, front end, back end, and ionizing portion;at least one electrode positioned within the cavity; andan engagement device engaged to the front end and/or an engagement device engaged to the back end for allowing one or more modular ion generator devices to be secured together. ¦ 16. The ion generator device of claim 15, wherein one or more modular ion generator devices are selectively engaged to one another. ¦ 17. The ion generator device of claim 15, further comprising a magnet positioned on the device for selectively securing the device to a metal surface. ¦ 18. The ion generator device of claim 15, further comprising at least one flange extending from the device for engaging a magnet thereto. ¦ 19. The ion generator device of claim 15, where the electrodes may be removable. ¦ 20. The ion generator device of claim 15, where the electrodes may be constructed of carbon fiber brushes. | 1. An ion generator device, comprising: a bottom portion, two opposed side portions, a front end, a back end, and a top portion;a cavity formed within the two opposed side portions, front end, back end, and top portion;at least one electrode positioned within the cavity; andan engagement device engaged to the front end and a receptacle within the back end for allowing one or more modular ion generator devices to be selectively secured to each other. | CPC_H01T | 4918028004909
15/709523 | US | P | Spark plug with air recirculation cavity | A spark plug assembly includes a housing having an inner wall defining a bore, the housing having an open end connected to the bore, a ceramic insulator disposed within the bore and having a conical nose extending from the open end, an insulator electrode extending from the conical nose, a ground electrode coupled to and extending from the housing, wherein a spark gap is defined between the insulator electrode and the ground electrode, and a volume defined between the housing inner wall and an outer wall of the conical nose. The volume includes (i) a primary cavity, and (ii) a wide recirculation cavity defining a curved path such that gas flow entering the volume is received therein in a first direction and redirected in a second opposite direction to create an cooling airflow along the ceramic insulator and reduce a risk of low speed pre-ignition. | 1. A spark plug assembly comprising: a housing having an inner wall defining a bore, the housing having an open end connected to the bore;a ceramic insulator disposed within the bore and having a conical nose extending from the open end;an insulator electrode extending from the conical nose;a ground electrode coupled to and extending from the housing, wherein a spark gap is defined between the insulator electrode and the ground electrode;a volume defined between the housing inner wall and an outer wall of the conical nose, the volume comprising: (i) a primary cavity defined by the housing inner wall, the conical nose outer wall, the housing open end, and a necked down portion between the housing inner wall and the conical nose outer wall; and(ii) a wide recirculation cavity defined by the necked down portion, the housing inner wall, and the conical nose outer wall, wherein the wide recirculation cavity defines a curved path such that gas flow entering the primary cavity is then received in the wide recirculation cavity in a first direction and redirected by the wide recirculation cavity in a second opposite direction to create an cooling airflow along the ceramic insulator and reduce a risk of low speed pre-ignition (LSPI). ¦ 2. The assembly of claim 1, wherein the housing inner wall defining the wide recirculation cavity includes a rounded wall portion disposed between an outwardly extending straight wall portion and a transverse straight wall portion. ¦ 3. The assembly of claim 2, wherein the curved path is formed such that air entering the volume flows along the conical nose, then along the transverse straight wall portion and around the rounded wall portion, then along the outwardly extending straight wall portion and through the necked down portion, and finally along the housing inner wall before exiting the volume through the housing open end. ¦ 4. The assembly of claim 2, wherein the outwardly extending straight wall portion is oriented at an angle relative to a longitudinal axis of the housing. ¦ 5. The assembly of claim 4, wherein the outwardly extending straight wall portion extends outwardly from the housing inner wall that defines the primary cavity. ¦ 6. The assembly of claim 5, wherein the housing inner wall defining the primary cavity extends substantially parallel to the longitudinal axis of the housing. ¦ 7. The assembly of claim 4, wherein the transverse straight wall portion is oriented substantially orthogonal to the longitudinal axis of the housing. ¦ 8. The assembly of claim 4, wherein the angle is between approximately 15° and approximately 45°. ¦ 9. The assembly of claim 8, wherein the angle is between approximately 25° and approximately 35°. ¦ 10. The assembly of claim 9, wherein the angle is approximately 30°. ¦ 11. The assembly of claim 1, wherein the housing open end is open and not obstructed. | 1. A spark plug assembly comprising: a housing having an inner wall defining a bore, the housing having an open end connected to the bore;a ceramic insulator disposed within the bore and having a conical nose extending from the open end;an insulator electrode extending from the conical nose;a ground electrode coupled to and extending from the housing, wherein a spark gap is defined between the insulator electrode and the ground electrode;a volume defined between the housing inner wall and an outer wall of the conical nose, the volume comprising: (i) a primary cavity defined by the housing inner wall, the conical nose outer wall, the housing open end, and a necked down portion between the housing inner wall and the conical nose outer wall; and(ii) a wide recirculation cavity defined by the necked down portion, the housing inner wall, and the conical nose outer wall, wherein the wide recirculation cavity defines a curved path such that gas flow entering the primary cavity is then received in the wide recirculation cavity in a first direction and redirected by the wide recirculation cavity in a second opposite direction to create an cooling airflow along the ceramic insulator and reduce a risk of low speed pre-ignition (LSPI). | CPC_H01T | 4918027005287
15/601400 | US | P | Ion generator device support | The present disclosure is directed to ion generator device supports. An ion generator device support is configured to retain an ion generator device, the ion generator device having a first portion containing exposed electrodes and a second portion, the support includes a first wall, a second wall extending orthogonally from the first wall and a third wall extending orthogonally from the first wall opposed to the second wall, wherein the third wall extends a smaller distance from the first wall than the second wall, wherein the third wall comprises an orthogonal extension section that extends from the edge of the third wall towards the second wall and is substantially parallel to the first wall. | 1. An ion generator device support configured to retain an ion generator device, the ion generator device having a first portion containing exposed electrodes and a second portion, the support comprising: a first wall;a second wall extending orthogonally from the first wall; anda third wall extending orthogonally from the first wall opposed to the second wall, wherein the third wall extends a smaller distance from the first wall than the second wall, wherein the third wall comprises an orthogonal extension section that extends from the edge of the third wall towards the second wall and is substantially parallel to the first wall. ¦ 2. The support of claim 1, further comprising a fourth wall extending orthogonally from the second wall. ¦ 3. The support of claim 1, wherein the third wall further comprises a lateral extension section configured to extend over at least part of the second portion of the ion generator device and retain the ion generator device within the support when the ion generator device is mounted. ¦ 4. The support of claim 3, wherein the orthogonal extension section comprises two portions that extend from the edge of the third wall toward the second wall and are substantially parallel to the first wall. ¦ 5. The support of claim 4, wherein the two portions are separated by a distance and the lateral extension section extends between the two portions. ¦ 6. The support of claim 5, where the distance is configured to be a width of the ion generator device. ¦ 7. The support of claim 5, where the distance is configured to prevent a lateral motion of the ion generator device. ¦ 8. The support of claim 4, wherein the two portions extend from the edge of the third wall a smaller distance than the first wall. ¦ 9. The support of claim 1, wherein an angle formed between the first wall and the third wall is 90° or less when the ion generator device is retained. ¦ 10. The support of claim 2, wherein the first wall and the fourth wall are substantially parallel to each other. ¦ 11. The support of claim 1, wherein the first, second third and fourth walls are formed of the same material. ¦ 12. The support of claim 1, wherein the material of the support is selected from the group consisting of plastics, polymers, metals and combinations thereof. ¦ 13. The support of claim 12, wherein the material is a resilient material. ¦ 14. The support of claim 2, wherein the fourth wall is a resilient material and is configured to apply a force, to the first portion of the ion generator device, that is substantially parallel with the second wall. ¦ 15. The support of claim 1, wherein the second wall further comprises an extension section that is not opposed by the third wall. | 1. An ion generator device support configured to retain an ion generator device, the ion generator device having a first portion containing exposed electrodes and a second portion, the support comprising: a first wall;a second wall extending orthogonally from the first wall; anda third wall extending orthogonally from the first wall opposed to the second wall, wherein the third wall extends a smaller distance from the first wall than the second wall, wherein the third wall comprises an orthogonal extension section that extends from the edge of the third wall towards the second wall and is substantially parallel to the first wall. | CPC_H01T | 4918027005288
15/719808 | US | P | High-voltage extender for connecting a spark plug to a high-voltage source | An extender for connecting a high-voltage source to a spark plug has a spring adapted to electrically connect with the high-voltage source and the spark plug, a tube having said spring positioned within an interior passageway thereof, and a boot affixed over an exterior of the tube. The boot is formed of a material having a rigidity less than a rigidity of a material of the tube. The boot has a first end adapted to be connected with the high-voltage source and a second end adapted to be connected to the spark plug such that the spring is in direct electrical connection with the spark plug and the high-voltage source. The tube has one end that is spaced inwardly of the first end of the boot and an opposite end of the spaced inwardly of the second end of the boot. | 1. An extender for connecting a high-voltage source to a spark plug, the extender comprising: a spring adapted to electrically connect with the high-voltage source and the spark plug;a tube having an interior passageway, said spring having at least a portion positioned in said interior passageway of said tube, said spring having a one end abutting an end of said tube and said one end having an outer diameter greater than an inner diameter of said tube; anda boot affixed over and exterior of said tube, said boot being formed of a material having a rigidity less than the rigidity of a material of said tube, said boot having a first end adapted to connect with the high-voltage source and a second end adapted to be connected to the spark plug such that said spring is in electrical connection with the spark plug and the high-voltage source. ¦ 2. The extender of claim 1, wherein said one end of said spring is adapted to be in electrical connection with said high-voltage source. ¦ 3. The extender of claim 1, wherein said one end of said spring is of a greater diameter than a diameter of a remainder of said spring. ¦ 4. The extender of claim 1, wherein said spring has a greater coil density adjacent one end of said spring and a lesser coil density at a middle area of said spring. ¦ 5. The extender of claim 4, wherein said spring has the greater coil density at each end of said spring. ¦ 6. The extender of claim 1, wherein said boot is entirely integrally formed of a rubber or a polymeric material. ¦ 7. The extender of claim 1, wherein said tube is of a rigid material, said tube having one end that is spaced longitudinally inwardly from said first end of said boot and an opposite end that is spaced longitudinally inwardly from said second end of said boot. ¦ 8. The extender of claim 1, wherein said spring extends longitudinally through an interior of said boot, said tube overlying substantially all of said spring. ¦ 9. The extender of claim 1, wherein each of said first and second ends of said boot has no structures affixed therein or thereto. ¦ 10. The extender of claim 1, wherein said spring is a single spring, said tube being a single tube, said boot being a single boot. ¦ 11. An ignition system comprising: a high-voltage source;a spark plug;a spring having one end directly electrically connected to said high-voltage source and an opposite end directly electrically connected to said spark plug;a tube having an interior passageway, said spring extending entirely through said interior passageway of said tube; anda boot affixed over and exterior of said tube, said boot having a first end connected to said high-voltage source and opposite end connected to said spark plug. ¦ 12. The ignition system of claim 11, wherein said spring has one end abutting an outer end of said tube. ¦ 13. The ignition system of claim 11, wherein one end of said spring is of a greater diameter than then a diameter of a remainder of said spring. ¦ 14. The ignition system of claim 11, wherein said spring has a greater coil density adjacent one end of said spring and a lesser coil density in a middle area of said spring. ¦ 15. The ignition system of claim 11, wherein said boot is entirely integrally formed of a rubber or polymeric material. ¦ 16. The ignition system of claim 11, wherein said spring extends longitudinally through an interior of said boot, said tube overlying a substantial portion of said spring. ¦ 17. The ignition system of claim 11, wherein said first end of said boot has no structures interposed between said boot and said high-voltage source, said opposite end of said boot having no structures interposed between said opposite end of said boot and said spark plug. ¦ 18. The ignition system of claim 11, wherein said spring is a single spring, said tube being a single tube, said boot being a single boot. ¦ 19. The ignition system of claim 11, wherein said tube is of a rigid material, said tube having one end that is spaced longitudinally inwardly of said first end of said boot and an opposite end that is spaced longitudinally inwardly from said opposite end of said boot. | 1. An extender for connecting a high-voltage source to a spark plug, the extender comprising: a spring adapted to electrically connect with the high-voltage source and the spark plug;a tube having an interior passageway, said spring having at least a portion positioned in said interior passageway of said tube, said spring having a one end abutting an end of said tube and said one end having an outer diameter greater than an inner diameter of said tube; anda boot affixed over and exterior of said tube, said boot being formed of a material having a rigidity less than the rigidity of a material of said tube, said boot having a first end adapted to connect with the high-voltage source and a second end adapted to be connected to the spark plug such that said spring is in electrical connection with the spark plug and the high-voltage source. | CPC_H01T | 4918026005285
15/651562 | US | P | Inter-event control strategy for corona ignition systems | The invention provides a system and method for controlling corona discharge. A driver circuit provides energy to the corona igniter and detects any arc formation. Optionally, in response to each arc formation, the energy provided to the corona igniter is shut off for a short time to dissipate the arc. Once the arc dissipates, the energy is applied again to restore the corona discharge. The driver circuit obtains information relating to the corona discharge, such as timing and number of arc formations. A control unit adjusts the energy provided to the corona igniter, shut-off time, or the duration of the corona event based on the information. The adjusted energy levels and duration are applied during subsequent corona events. For example, the voltage level could be reduced or the shutoff time could be increased to limit arc formations and increase the size of the corona discharge during the subsequent corona events. | 1. A corona ignition system, comprising: a corona igniter receiving energy and providing corona discharge during a plurality of corona events, wherein each corona event comprises a predetermined duration of time extending continuously from a start time to a stop time;a driver circuit providing the energy to the corona igniter during the corona events;the driver circuit obtaining information relating to the corona discharge of at least one of the corona events, the information including at least one of: timing of any occurrence of an arc formation relative to the start time of the corona event, duration between two consecutive occurrences of the arc formations, number of occurrences of the arc formations over a period of time during the corona event, timing of an occurrence of the arc formation relative to the stop time of the corona event, total number of occurrences of the arc formations during the corona event, and the voltage level provided to the corona igniter at the stop time of the corona event;a control unit receiving the information relating to the corona discharge from the driver circuit, adjusting the predetermined duration of time based on the information relating to the corona discharge, and applying the adjusted predetermined duration of time to at least one subsequent corona event and not before the stop time of the at least one corona event from which the information was obtained. ¦ 2. The corona ignition system of claim 1 wherein the driver circuit detects any occurrence of an arc formation from the corona igniter and provides no energy to the corona igniter for a duration of time immediately after each occurrence of the arc formation. ¦ 3. The corona ignition system of claim 1 wherein the control unit starts the corona event at the start time and stops the corona event at the stop time and adjusts the stop time of the at least one subsequent corona event based on the information relating to the corona discharge. ¦ 4. A method of controlling a corona ignition system, comprising the steps of: providing energy to a corona igniter during a plurality of corona events, wherein each corona event includes a continuous duration of time extending from a start time to a stop time;detecting any occurrence of an arc formation from the corona igniter during the corona events;providing no energy to the corona igniter for a predetermined duration of time immediately after any occurrence of the arc formation;obtaining information relating to the corona discharge of at least one of the corona events, the information including at least one of: timing of any occurrence of an arc formation relative to the start time of the corona event, duration between two consecutive occurrences of the arc formations, number of occurrences of the arc formations over a period of time during the corona event, timing of an occurrence of the arc formation relative to the stop time of the corona event, total number of occurrences of the arc formations during the corona event, and the voltage level provided to the corona igniter at the stop time of the corona event;adjusting the predetermined duration of time wherein no energy is provided to the corona igniter based on the information relating to the corona discharge; andapplying the adjusted predetermined duration of time wherein no energy is provided to the corona igniter during at least one subsequent corona event and not before the stop time of the at least one corona event from which the information was obtained. ¦ 5. The method of claim 4 including the steps of detecting any occurrence of an arc formation from the corona igniter during the corona events; and providing no energy to the corona igniter for a duration of time immediately after any occurrence of the arc formation. ¦ 6. The method of claim 5 wherein the step of detecting the occurrence of the arc formation includes identifying a variation in an oscillation period of the resonant frequency of the corona igniter. ¦ 7. The method of claim 4 including adjusting the predetermined continuous duration of time based on the information obtained from a plurality of the corona events. ¦ 8. The method of claim 4 wherein each corona event includes the steps of: conveying a command signal from a control unit to a driver circuit to activate the driver circuit;conveying a power control signal from the control unit to a power supply in response to the enable signal;conveying energy from the power supply to the driver circuit in response to the power control signal;the step of providing the energy to the corona igniter including conveying energy from the driver circuit to the corona igniter in response to the command signal so that the corona igniter provides corona discharge;detecting any occurrence of an arc formation using the driver circuit;the step of obtaining the information relating to the corona discharge being conducted by the driver circuit; conveying a feedback signal from the driver circuit to the control unit during the corona event, wherein the feedback signal indicates the occurrence of the arc formation;conveying a command signal from the control unit to the driver circuit instructing the driver circuit to provide no energy to the corona igniter for the duration of time in response to the feedback signal; andconveying a feedback signal from the driver circuit to the control unit with the information relating to the corona discharge. ¦ 9. The method of claim 4 including obtaining the information relating to the corona discharge and adjusting at least one of the voltage level, the current level, the duration of time wherein no energy is provided to the corona igniter, and the duration of the corona event during at least one of the one coronas event based on the information relating to the corona discharge. | 1. A corona ignition system, comprising: a corona igniter receiving energy and providing corona discharge during a plurality of corona events, wherein each corona event comprises a predetermined duration of time extending continuously from a start time to a stop time;a driver circuit providing the energy to the corona igniter during the corona events;the driver circuit obtaining information relating to the corona discharge of at least one of the corona events, the information including at least one of: timing of any occurrence of an arc formation relative to the start time of the corona event, duration between two consecutive occurrences of the arc formations, number of occurrences of the arc formations over a period of time during the corona event, timing of an occurrence of the arc formation relative to the stop time of the corona event, total number of occurrences of the arc formations during the corona event, and the voltage level provided to the corona igniter at the stop time of the corona event;a control unit receiving the information relating to the corona discharge from the driver circuit, adjusting the predetermined duration of time based on the information relating to the corona discharge, and applying the adjusted predetermined duration of time to at least one subsequent corona event and not before the stop time of the at least one corona event from which the information was obtained. | CPC_H01T | 4918022002897
15/820522 | US | P | Spark plug | A cylindrical metal shell extending in an axis direction has a seat portion projecting radially outward, and an annular gasket is disposed so as to oppose a front end surface of the seat portion. A value G/S obtained by dividing an arithmetic average roughness G of a first surface, of the gasket, which comes into contact with the front end surface of the seat portion by an arithmetic average roughness S of the front end surface of the seat portion satisfies 0.5≤G/S≤2.0. The arithmetic average roughness G is not more than 0.16 μm, and an average of an area of a second surface on a back side of the first surface and an area of the first surface is not more than 280 mm2. | 1. A spark plug comprising: a cylindrical metal shell extending in an axis direction and including a seat portion projecting radially outward, the seat portion having a front end surface with a first arithmetic average roughness S; andan annular gasket configured to oppose the front end surface of the seat portion, the gasket having a first surface in contact with the front end surface of the seat portion and a second surface opposite the first surface, the first surface of the gasket having a second arithmetic average roughness G, whereina value G/S satisfies 0.5≤G/S≤2.0;the second arithmetic average roughness G is not more than 0.16 μm; andan average of an area of the second surface of the annular gasket and an area of the first surface of the annular gasket is not more than 280 mm2. ¦ 2. A spark plug according to claim 1, wherein the gasket is formed into a solid plate shape. ¦ 3. A spark plug according to claim 1, wherein the gasket has an outer diameter of not more than 15 mm. | 1. A spark plug comprising: a cylindrical metal shell extending in an axis direction and including a seat portion projecting radially outward, the seat portion having a front end surface with a first arithmetic average roughness S; andan annular gasket configured to oppose the front end surface of the seat portion, the gasket having a first surface in contact with the front end surface of the seat portion and a second surface opposite the first surface, the first surface of the gasket having a second arithmetic average roughness G, whereina value G/S satisfies 0.5≤G/S≤2.0;the second arithmetic average roughness G is not more than 0.16 μm; andan average of an area of the second surface of the annular gasket and an area of the first surface of the annular gasket is not more than 280 mm2. | CPC_H01T | 4918022005649
15/824191 | US | P | Ion generator device support | The present disclosure is directed to ion generator device supports. An ion generator device support is configured to retain an ion generator device, the ion generator device having a first portion containing exposed electrodes and a second portion, the support includes a first wall, a second wall extending orthogonally from the first wall and a third wall extending orthogonally from the first wall opposed to the second wall, wherein the third wall extends a smaller distance from the first wall than the second wall, wherein the third wall comprises an orthogonal extension section that extends from the edge of the third wall towards the second wall and is substantially parallel to the first wall. | 1. An ion generator device support configured to retain an ion generator device, the ion generator device having a first portion containing exposed electrodes and a second portion, the support comprising: a first wall;a second wall extending orthogonally from the first wall; anda third wall extending orthogonally from the first wall opposed to the second wall,wherein the third wall extends a smaller distance from the first wall than the second wall, wherein the third wall comprises a lateral extension section, the lateral extension section being substantially parallel to the second wall, the lateral extension section being located in an area corresponding to where the ion generator device is retained when the ion generator device is retained in the ion generator device support. ¦ 2. The support of claim 1, further comprising a fourth wall extending orthogonally from the second wall. ¦ 3. The support of claim 1, wherein an edge of the lateral extension section is configured to abut a surface of the ion generator device when the ion generator device is retained in the ion generator device support. ¦ 4. The support of claim 1, wherein the lateral extension section extends a width of the ion generator device when the ion generator device is retained in the ion generator device support. ¦ 5. The support of claim 1, wherein the ion generator device support is configured to retain a plurality of ion generator devices. ¦ 6. The support of claim 5, further comprising a plurality of lateral extension sections, each lateral extension section being located in an area corresponding to where a respective ion generator device is retained when the respective ion generator device is retained in the ion generator device support, where the lateral extension section is one of the plurality of lateral extension sections. ¦ 7. The support of claim 6, wherein the plurality of lateral extension sections comprises a first lateral extension section, a second lateral extension section and a third lateral extension section, the support further comprising an orthogonal extension section that extends from the edge of the third wall towards the second wall and is substantially parallel to the first wall, the orthogonal extension section extending between the first lateral extension section and the second lateral extension section, and the orthogonal extension section also extending between the second lateral extension section and the third lateral extension section. ¦ 8. The support of claim 7, wherein the orthogonal extension section being configured to prevent lateral motion of the ion generator device when retained in the ion generator device support. ¦ 9. The support of claim 2, wherein when the ion generator device is retained in the ion generator device support, the first portion is disposed between an edge of the lateral extension section and the fourth wall. ¦ 10. The support of claim 2, wherein a distance from the first wall to the fourth wall is greater than a length of the ion generator device when the ion generator device is retained in the ion generator device support. ¦ 11. The support of claim 2, further comprising a mounting bracket attachable to the second wall or the third wall configured to mounting the ion generator device support in an HVAC element. ¦ 12. The support of claim 11, wherein the HVAC element is selected from a group consisting of an air handling unit (AHU), a fan coil unit (FCU), a roof top unit (RTU), an air duct, air inlet and an air outlet. ¦ 13. The support of claim 5, wherein a power supply provides power to each of the plurality of ion generator devices when retained in the ion generator device support. ¦ 14. The support of claim 1, wherein the second wall further comprises an extension section that is not opposed by the third wall. ¦ 15. The support of claim 1, wherein an angle formed between the first wall and the third wall is 90° or less when the ion generator device is retained in the ion generator device support. ¦ 16. The support of claim 1, wherein a length of the ion generator device support from a first end to a second end is between about six inches and about fifteen feet. ¦ 17. The support of claim 1, wherein the third wall is made of a resilient material, the third wall being configured to rotate to allow for an insertion of an ion generator device into the ion generator device support and return to a position prior to rotation. ¦ 18. The support of claim 6, wherein the ion generator device support is configured such that each ion generator device is aligned with each other when the plurality of ion generator devices are retained in the ion generator device support. ¦ 19. The support of claim 2, wherein the fourth wall is a resilient material and is configured to apply a force, to the first portion of the ion generator device when the ion generator device is retained in the ion generator device support, that is substantially parallel with the second wall. ¦ 20. The support of claim 1, wherein the lateral extension section faces at least of part of the second portion of the ion generator device when the ion generator device is retained in the ion generator device support. | 1. An ion generator device support configured to retain an ion generator device, the ion generator device having a first portion containing exposed electrodes and a second portion, the support comprising: a first wall;a second wall extending orthogonally from the first wall; anda third wall extending orthogonally from the first wall opposed to the second wall,wherein the third wall extends a smaller distance from the first wall than the second wall, wherein the third wall comprises a lateral extension section, the lateral extension section being substantially parallel to the second wall, the lateral extension section being located in an area corresponding to where the ion generator device is retained when the ion generator device is retained in the ion generator device support. | CPC_H01T | 4918022005652
15/715349 | US | P | Method for manufacturing spark plug | Disclosed is a method for manufacturing a spark plug in which a tip is welded to a ground electrode. After the tip is welded to a distal end portion of the ground electrode, polishing treatment or grinding treatment is performed on at least a part of an edge region of a distal end face of the ground electrode. After the polishing or grinding treatment, an image of the distal end face of the ground electrode and the tip is taken with the use of reflected light and then analyzed by image processing. | 1. A method for manufacturing a spark plug, the spark plug comprising: a metal shell; a rod-shaped ground electrode having a base end portion joined to the metal shell and a distal end portion located opposite the base end portion, the distal end portion including a tip weld surface and a distal end face; and a tip welded to the tip weld surface of the distal end portion of the ground electrode, the method comprising: a welding step of welding the tip to the tip weld surface of the ground electrode;after the welding step, a treatment step of performing polishing treatment or grinding treatment on at least a part of an edge region of the distal end face of the ground electrode; andafter the treatment step, an image processing step of taking an image of the distal end face of the ground electrode and the tip with the use of reflected light and performing image processing on the taken image. ¦ 2. The method for manufacturing the spark plug according to claim 1, wherein, in the treatment step, the polishing treatment or grinding treatment is performed on at least both end parts of an edge of the edge region bordering the tip weld surface. ¦ 3. The method for manufacturing the spark plug according to claim 2, wherein, in the treatment step, the polishing treatment or grinding treatment is performed on at least the edge of the edge region bordering the tip weld surface. ¦ 4. The method for manufacturing the spark plug according to claim 3, wherein, in the treatment step, the polishing treatment or grinding treatment is performed on at least the entire edge region of the distal end face. ¦ 5. The method for manufacturing the spark plug according to claim 1, wherein the polishing treatment is performed by emitting a laser beam to the distal end face of the ground electrode in a direction that a beam axis of the laser beam is non-parallel to the tip weld surface of the ground electrode. | 1. A method for manufacturing a spark plug, the spark plug comprising: a metal shell; a rod-shaped ground electrode having a base end portion joined to the metal shell and a distal end portion located opposite the base end portion, the distal end portion including a tip weld surface and a distal end face; and a tip welded to the tip weld surface of the distal end portion of the ground electrode, the method comprising: a welding step of welding the tip to the tip weld surface of the ground electrode;after the welding step, a treatment step of performing polishing treatment or grinding treatment on at least a part of an edge region of the distal end face of the ground electrode; andafter the treatment step, an image processing step of taking an image of the distal end face of the ground electrode and the tip with the use of reflected light and performing image processing on the taken image. | CPC_H01T | 4918019005569
15/695232 | US | P | Spark plug | A spark plug for an internal combustion engine includes a cylindrical metal shell, a center electrode, and a ground electrode. The center electrode has an end portion which protrudes outside an end of the metal shell. The ground electrode is joined at an end thereof to the metal shell and has an inner surface facing the end portion of the center electrode. The ground electrode has a maximum width W meeting a relation of 1.3≤W≤2.0. A distance d between the center of an end surface of the center electrode and the inner surface of the ground electrode on a plane extending through the center of the center electrode perpendicular to an axis of the spark plug is selected to meet a relation of W+0.525≤d≤1.07W+0.66. This ensures the stability of ignitability of the spark plug. | 1. A spark plug for an internal combustion engine comprising: a cylindrical metal shell which has an end and is mounted in an internal combustion engine;a center electrode which is retained by the metal shell and electrically isolated from the metal shell, the center electrode having a length and being exposed outside the end of the metal shell; anda ground electrode which has a length and is joined to the end of the metal shell, the ground electrode extending to have an inner surface facing an end of the center electrode,wherein the ground electrode has a maximum dimension (W) in a first direction perpendicular to a second direction, the second direction being a direction in which the inner surface faces the end of the center electrode, the maximum dimension being determined to meet a relation of 1.3 (mm)≤W≤2.0 (mm), andwherein a distance between a first center and a second center is selected to meet a relation below, the first center being a center of an end surface of the center electrode in an axial direction thereof, the second center being a center of a line of intersection between an imaginary plane and the inner surface of the ground electrode, the imaginary plane passing through the first center perpendicular to the axial direction of the center electrode, W+0.525≤d≤1.07W+0.66where d is the distance between the first center and the second center, and W is the maximum dimension of the ground electrode. ¦ 2. A spark plug for an internal combustion engine as set forth in claim 1, wherein the distance d between the first center and the second center is selected to meet: W+0.6≤d≤1.17W+0.42. ¦ 3. A spark plug for an internal combustion engine as set forth in claim 1, wherein the ground electrode is shaped to slant toward the center electrode. ¦ 4. A spark plug for an internal combustion engine as set forth in claim 3, wherein the center electrode has disposed thereon a column-like center electrode chip which has an end surface defining the end surface of the center electrode, and wherein an axis of the center electrode chip is oriented in alignment with an axis of the spark plug. ¦ 5. A spark plug for an internal combustion engine as set forth in claim 3, wherein the center electrode has disposed thereon a column-like center electrode chip which has an end surface defining the end surface of the center electrode, and wherein an axis of the center electrode chip is aligned in a direction in which the inner surface of the ground electrode faces the end of the center electrode. ¦ 6. A spark plug for an internal combustion engine as set forth in claim 1, wherein the ground electrode has disposed therein a column-like ground electrode chip which extends from the inner surface of the ground electrode and faces the center electrode through a spark gap. ¦ 7. A spark plug for an internal combustion engine as set forth in claim 1, wherein the ground electrode has a straight portion that slants toward a central axis of the center electrode. ¦ 8. A spark plug for an internal combustion engine as set forth in claim 7, wherein the straight portion is on an opposite side of the imaginary plane from the center electrode. | 1. A spark plug for an internal combustion engine comprising: a cylindrical metal shell which has an end and is mounted in an internal combustion engine;a center electrode which is retained by the metal shell and electrically isolated from the metal shell, the center electrode having a length and being exposed outside the end of the metal shell; anda ground electrode which has a length and is joined to the end of the metal shell, the ground electrode extending to have an inner surface facing an end of the center electrode,wherein the ground electrode has a maximum dimension (W) in a first direction perpendicular to a second direction, the second direction being a direction in which the inner surface faces the end of the center electrode, the maximum dimension being determined to meet a relation of 1.3 (mm)≤W≤2.0 (mm), andwherein a distance between a first center and a second center is selected to meet a relation below, the first center being a center of an end surface of the center electrode in an axial direction thereof, the second center being a center of a line of intersection between an imaginary plane and the inner surface of the ground electrode, the imaginary plane passing through the first center perpendicular to the axial direction of the center electrode, W+0.525≤d≤1.07W+0.66where d is the distance between the first center and the second center, and W is the maximum dimension of the ground electrode. | CPC_H01T | 4918016005448
15/690756 | US | P | Ignition control system | In the spark plug, at least one of the center chip and the ground chip is bonded with a center electrode or a ground electrode. The selected chip has a first part formed so as to linearly extend along a first center axis of an electrode bonded with the first part and a second part formed so as to extend linearly from a tip end of the first part along a second central axis inclined with respect to the first central axis. | 1. A spark plug for an internal combustion engine, comprising: a mounting fitting which has a cylindrical shape;a center electrode which is disposed along a center axis of the mounting fitting, and the center electrode is mounted on the mounting fitting and electrically insulated from the mounting fitting;a center chip which is projected from a part of the center electrode to outside of the spark plug;a ground electrode which has a first end and a second end, the first end being fixed to the mounting fitting, and at least a part of the ground electrode is non-perpendicular to the center axis of the mounting fitting so that the ground electrode becomes closer to the center axis of the mounting fitting towards the second end; anda ground chip which is mounted so as to project from a part of the ground electrode to the center chip,wherein at least one of the center chip and the ground chip has a first part bonded with the center electrode or the ground electrode and is formed so as to linearly extend along a first center axis of an electrode bonded with the first part; anda second part formed so as to extend linearly from a tip end of the first part along a second central axis inclined with respect to the first central axis. ¦ 2. A spark plug as set forth in claim 1, wherein, a first end face of the first part at an opposite side of the second part is perpendicular to the first axis. ¦ 3. A spark plug as set forth in claim 2, wherein, a material of the first part is different from that of the second part. ¦ 4. A spark plug as set forth in claim 3, wherein, end faces formed on both ends of the second part are perpendicular to the second center axis. ¦ 5. A spark plug as set forth in claim 3, wherein, a middle layer made of a material different from both of the materials of the first part and the second part is formed between the first part and the second part. ¦ 6. A spark plug as set forth in claim 5, wherein, a linear expansion coefficient of the middle layer is smaller than that of the first part, and is larger than that of the second part. ¦ 7. A spark plug as set forth in claim 3, wherein, the first part is made of an alloy including nickel, and the second part is made of a noble metal alloy. ¦ 8. A spark plug as set forth in claim 7, wherein, the noble metal alloy is an alloy including platinum or iridium. | 1. A spark plug for an internal combustion engine, comprising: a mounting fitting which has a cylindrical shape;a center electrode which is disposed along a center axis of the mounting fitting, and the center electrode is mounted on the mounting fitting and electrically insulated from the mounting fitting;a center chip which is projected from a part of the center electrode to outside of the spark plug;a ground electrode which has a first end and a second end, the first end being fixed to the mounting fitting, and at least a part of the ground electrode is non-perpendicular to the center axis of the mounting fitting so that the ground electrode becomes closer to the center axis of the mounting fitting towards the second end; anda ground chip which is mounted so as to project from a part of the ground electrode to the center chip,wherein at least one of the center chip and the ground chip has a first part bonded with the center electrode or the ground electrode and is formed so as to linearly extend along a first center axis of an electrode bonded with the first part; anda second part formed so as to extend linearly from a tip end of the first part along a second central axis inclined with respect to the first central axis. | CPC_H01T | 4918014005224
15/666189 | US | P | Spark plug ground electrode | A spark plug including a center electrode having a center electrode tip. A ground electrode strap has a ground electrode base to which a ground electrode pad is mounted. The ground electrode base is trapezoid-shaped in cross-section. The ground electrode strap is triangular-shaped in cross-section. | 1. A spark plug comprising: a center electrode having a center electrode tip; anda ground electrode strap having a ground electrode base to which a ground electrode pad is mounted;wherein the ground electrode base is trapezoid-shaped in cross-section; andwherein the ground electrode strap is triangular-shaped in cross-section. ¦ 2. The spark plug of claim 1, wherein the ground electrode base includes a planar surface to which the ground electrode pad is mounted. ¦ 3. The spark plug of claim 2, wherein the ground electrode pad is welded to the planar surface. ¦ 4. The spark plug of claim 2, wherein the planar surface is a machined surface. ¦ 5. The spark plug of claim 2, wherein the planar surface is recessed beneath an upper surface of the ground electrode strap. ¦ 6. The spark plug of claim 2, wherein a triangular side surface of the ground electrode strap abuts the planar surface of the ground electrode base. ¦ 7. The spark plug of claim 1, wherein the ground electrode strap includes an inner peak and two planar surfaces extending from the inner peak to a flat surface to define the triangular-shape. ¦ 8. The spark plug of claim 1, wherein the trapezoid-shape of the ground electrode base is defined by two planar surfaces extending parallel to each other, and two angled surfaces connecting the two planar surfaces together; and wherein the ground electrode pad is mounted to one of the two planar surfaces. ¦ 9. A spark plug comprising: a center electrode having a center electrode tip, the center electrode arranged along a longitudinal axis of the spark plug;a ground electrode pad opposite to the center electrode tip; anda ground electrode strap having a ground electrode base at an end portion thereof, the ground electrode pad is mounted to a planar portion of the ground electrode base;wherein: in cross-section the ground electrode base has a trapezoid shape that includes the planar portion to which the ground electrode pad is mounted; andin cross-section the ground electrode strap has a triangular shape configured to direct an air/fuel mixture to the center electrode and the ground electrode for combustion. ¦ 10. The spark plug of claim 9, wherein the planar portion of the ground electrode base is machined beneath an upper surface of the ground electrode strap. ¦ 11. The spark plug of claim 9, wherein a triangular side surface of the ground electrode strap abuts the planar portion of the ground electrode base. ¦ 12. The spark plug of claim 9, wherein the ground electrode strap has an inner peak at an innermost portion of the ground electrode strap. ¦ 13. The spark plug of claim 12, wherein the ground electrode strap further includes a first planar surface and a second planar surface both extending from the inner peak to an outer surface; and wherein the first planar surface, the second planar surface, and the outer surface define the triangular shape of the ground electrode strap in cross-section. ¦ 14. The spark plug of claim 13, wherein the outer surface is a planar surface. ¦ 15. The spark plug of claim 13, wherein the ground electrode base has a first side portion that is continuous with the first planar surface and a second side portion that is continuous with the second planar surface. | 1. A spark plug comprising: a center electrode having a center electrode tip; anda ground electrode strap having a ground electrode base to which a ground electrode pad is mounted;wherein the ground electrode base is trapezoid-shaped in cross-section; andwherein the ground electrode strap is triangular-shaped in cross-section. | CPC_H01T | 4918013005567
15/658794 | US | P | Ignition plug and ignition device | An ignition plug capable of improving ignition performance while preventing pre-ignition includes a center electrode, a bottomed cylindrical insulator enclosing a front end portion of the center electrode and a cylindrical metal shell holding therein the insulator. The insulator has, on a front end side thereof, a protruding portion protruding from and located frontward of a front end of the metal shell. In the ignition plug, a difference between an outer diameter of the center electrode and an inner diameter of the insulator is 0.01 mm or more; an axial length of the protruding portion is 6.7 mm to 12.7 mm; and the following condition is satisfied: 1.07≤S/V1≤1.35 where S is an outer surface area of the protruding portion; and V1 is a volume of the protruding portion. | 1. An ignition plug, comprising: a center electrode extending along an axis of the ignition plug;a bottomed cylindrical insulator enclosing a front end portion of the center electrode; anda cylindrical metal shell holding therein the insulator,the insulator having, on a front end side thereof, a protruding portion protruding from and located frontward of a front end of the metal shell,wherein a difference between an outer diameter of the center electrode and an inner diameter of the insulator is 0.01 mm or more;wherein a length of the protruding portion in a direction of the axis is 6.7 mm to 12.7 mm; andwherein the following condition is satisfied: 1.07≤S/V1≤1.35where S is an area of an outer surface of the protruding portion; and V1 is a volume of the protruding portion. ¦ 2. The ignition plug according to claim 1, wherein the following condition is further satisfied: 0.01≤V2/(V1+V2+V3)≤0.49where V2 is a volume of the front end portion of the center electrode located frontward of the front end of the metal shell; and, assuming a clearance between the insulator and the center electrode, V3 is a volume of a part of the clearance located frontward of the front end of the metal shell. ¦ 3. The ignition plug according to claim 2, wherein the protruding portion includes a first region formed with a first outer diameter and a second region located frontward of the first region and formed with a constant second outer diameter smaller than the first outer diameter; andwherein a thickness of the second region in a direction perpendicular to the axis is 0.75 mm to 2.4 mm. ¦ 4. The ignition plug according to claim 2, wherein the protruding includes a first region formed with a first outer diameter, a second region located frontward of the first region and formed with a constant second outer diameter smaller than the first outer diameter, and a third region extending between the first region and the second region; andwherein, when viewed in cross section along the axis, an outer surface of the third region has an tapered shape that gradually increase in diameter from the front toward the rear. ¦ 5. The ignition plug according to claim 1, wherein the outer surface of the protruding portion is formed with an uneven section. ¦ 6. An ignition device, comprising: the ignition plug having a center electrode extending along an axis of the ignition plug;a bottomed cylindrical insulator enclosing a front end portion of the center electrode; anda cylindrical metal shell holding therein the insulator,the insulator having, on a front end side thereof, a protruding portion protruding from and located frontward of a front end of the metal shell,wherein a difference between an outer diameter of the center electrode and an inner diameter of the insulator is 0.01 mm or more;wherein a length of the protruding portion in a direction of the axis is 6.7 mm to 12.7 mm; andwherein the following condition is satisfied: 1.07≤S/V1≤1.35where S is an area of an outer surface of the protruding portion; and V1 is a volume of the protruding portion; anda voltage application unit that applies an alternating voltage or a plurality of voltage pulses to the center electrode of the ignition plug so as to generate non-equilibrium plasma at an outer side of the protruding portion of the insulator of the ignition plug. | 1. An ignition plug, comprising: a center electrode extending along an axis of the ignition plug;a bottomed cylindrical insulator enclosing a front end portion of the center electrode; anda cylindrical metal shell holding therein the insulator,the insulator having, on a front end side thereof, a protruding portion protruding from and located frontward of a front end of the metal shell,wherein a difference between an outer diameter of the center electrode and an inner diameter of the insulator is 0.01 mm or more;wherein a length of the protruding portion in a direction of the axis is 6.7 mm to 12.7 mm; andwherein the following condition is satisfied: 1.07≤S/V1≤1.35where S is an area of an outer surface of the protruding portion; and V1 is a volume of the protruding portion. | CPC_H01T | 4918013005568
15/658617 | US | P | Spark plug gapping tool | The spark plug gapping tool comprises a clamp that provides a spark plug holder on a lower arm that is vertically aligned with a threaded shaft and a pressing foot on an upper arm. An inverted spark plug may be installed into the spark plug gapping tool from the bottom side of the lower arm. A mounting clip on the clamp allows a gap gauge to be removably coupled to the clamp and the gap gauge provides a calibrated arm of a specific thickness, which the spark plug gap is to match. A handle on the threaded shaft allows the threaded shaft to be turned, causing the threaded shaft to move up and down within a threaded shaft hole. Downward movement of the pressing foot against an electrode of the spark plug bends the electrode and sets the spark plug gap. | 1. A spark plug gapping tool comprising: a clamp, a handle, a threaded shaft, a pressing foot, a gauge mount, a spark plug holder and one or more gap gauges;wherein the spark plug gapping tool accepts a spark plug into the spark plug holder;wherein the pressing foot bends a lateral electrode of the spark plug until a gap width of the spark plug is set correctly as determined by having one of the one or more gap gauges fill the space between a central electrode of the spark plug and the lateral electrode of the spark plug;wherein the clamp is a framework that establishes the position of the spark plug holder relative to the threaded shaft and the pressing foot;wherein the clamp places the pressing foot directly above the spark plug holder;wherein the clamp comprises a lower arm and an upper arm;wherein the spark plug holder positioned on the lower arm;wherein the threaded shaft passes through the upper arm;wherein the clamp is mounted to a workspace surface;wherein the threaded shaft is a vertically oriented threaded rod that passes through a shaft hole in the upper arm of the clamp;wherein the shaft hole is threaded;wherein the thread size of the threaded shaft and thread size for the shaft hole are such that the threaded shaft is free to rotate in the shaft hole;wherein when the threaded shaft is turned in the shaft hole, the threaded shaft will move in a vertical direction relative to the shaft hole;wherein the threaded shaft will move downwards if the threaded shaft is turned in a first rotational direction;wherein the threaded shaft will move upwards if the threaded shaft is turned in a second rotational direction;wherein the upper end of the threaded shaft is coupled to the handle;wherein the handle is adapted to provide a grasping point for an operator to turn the threaded shaft;wherein the lower end of the threaded shaft is coupled to the pressing foot;wherein the pressing foot applies bending pressure to the lateral electrode of the spark plug when the spark plug is installed in the spark plug holder and the threaded shaft is moved downwards;wherein the gauge mount allows the one of the one or more gap gauges to be removably coupled to the clamp;wherein the gauge mount located in a position where the one of the one or more gap gauges that is removably coupled to the clamp aligns with spark plug electrodes;wherein the gauge mount located in a position where the one of the one or more gap gauges removably coupled to the gauge mount is at a distance away from the spark plug that allows a calibrated arm of the one of the one or more gap gauges to pass between the central electrode of the spark plug and the lateral electrode of the spark plug;wherein the spark plug holder is a threaded hole in the lower arm which is oriented to pass vertically through the lower arm;wherein the spark plug threads into the spark plug holder from below with the spark plug held in an inverted position;wherein the lateral electrode of the spark plug and the central electrode of the spark plug protrude from the spark plug holder above the lower arm;wherein each of the one or more gap gauges comprise a mounting clip and the calibrated arm;wherein the mounting clip allows the one or more gap gauges to removably couple to the gauge mount on the clamp. ¦ 2. The spark plug gapping tool according to claim 1wherein the calibrated arm is a feeler gauge which is fabricated to be a specific thickness. ¦ 3. The spark plug gapping tool according to claim 2wherein the one of the one or more gap gauges is installed on the clamp at the gauge mount;wherein the one of the one or more gap gauges rotates around the gauge mount to place the calibrated arm of the one of the one or more gap gauges between the central electrode of the spark plug and the lateral electrode of the spark plug. ¦ 4. The spark plug gapping tool according to claim 3wherein the spark plug is rotated within the spark plug holder to raise the spark plug until the central electrode of the spark plug touches the bottom side of the calibrated arm;wherein the pressing foot is used to bend the lateral electrode down towards the calibrated arm. ¦ 5. The spark plug gapping tool according to claim 4wherein each of the one or more gap gauges are marked to indicate the thickness of the calibrated arm. | 1. A spark plug gapping tool comprising: a clamp, a handle, a threaded shaft, a pressing foot, a gauge mount, a spark plug holder and one or more gap gauges;wherein the spark plug gapping tool accepts a spark plug into the spark plug holder;wherein the pressing foot bends a lateral electrode of the spark plug until a gap width of the spark plug is set correctly as determined by having one of the one or more gap gauges fill the space between a central electrode of the spark plug and the lateral electrode of the spark plug;wherein the clamp is a framework that establishes the position of the spark plug holder relative to the threaded shaft and the pressing foot;wherein the clamp places the pressing foot directly above the spark plug holder;wherein the clamp comprises a lower arm and an upper arm;wherein the spark plug holder positioned on the lower arm;wherein the threaded shaft passes through the upper arm;wherein the clamp is mounted to a workspace surface;wherein the threaded shaft is a vertically oriented threaded rod that passes through a shaft hole in the upper arm of the clamp;wherein the shaft hole is threaded;wherein the thread size of the threaded shaft and thread size for the shaft hole are such that the threaded shaft is free to rotate in the shaft hole;wherein when the threaded shaft is turned in the shaft hole, the threaded shaft will move in a vertical direction relative to the shaft hole;wherein the threaded shaft will move downwards if the threaded shaft is turned in a first rotational direction;wherein the threaded shaft will move upwards if the threaded shaft is turned in a second rotational direction;wherein the upper end of the threaded shaft is coupled to the handle;wherein the handle is adapted to provide a grasping point for an operator to turn the threaded shaft;wherein the lower end of the threaded shaft is coupled to the pressing foot;wherein the pressing foot applies bending pressure to the lateral electrode of the spark plug when the spark plug is installed in the spark plug holder and the threaded shaft is moved downwards;wherein the gauge mount allows the one of the one or more gap gauges to be removably coupled to the clamp;wherein the gauge mount located in a position where the one of the one or more gap gauges that is removably coupled to the clamp aligns with spark plug electrodes;wherein the gauge mount located in a position where the one of the one or more gap gauges removably coupled to the gauge mount is at a distance away from the spark plug that allows a calibrated arm of the one of the one or more gap gauges to pass between the central electrode of the spark plug and the lateral electrode of the spark plug;wherein the spark plug holder is a threaded hole in the lower arm which is oriented to pass vertically through the lower arm;wherein the spark plug threads into the spark plug holder from below with the spark plug held in an inverted position;wherein the lateral electrode of the spark plug and the central electrode of the spark plug protrude from the spark plug holder above the lower arm;wherein each of the one or more gap gauges comprise a mounting clip and the calibrated arm;wherein the mounting clip allows the one or more gap gauges to removably couple to the gauge mount on the clamp. | CPC_H01T | 4918013005571
15/661349 | US | P | Spark plug | A center electrode including an electrode base member having a cylindrical shape with a bottom and a core member embedded in the electrode base member. The core member has a thermal conductivity higher than that of the electrode base member. The center electrode includes a plurality of shoulder portions which each include a diameter reducing portion having a diameter that decreases toward a front end of the spark plug in a direction of an axial line, an outer side surface that extends in the direction of the axial line, and an edge disposed between the diameter reducing portion and the outer side surface. One of the shoulder portions closest to an inner surface of the axial hole has a cutting mark that extends in a circumferential direction over a region from the diameter reducing portion to the edge. | 1. A spark plug comprising: an insulator having an axial hole that extends along an axial line;a center electrode disposed in the axial hole and having a front end that projects beyond a front end surface of the insulator toward a front end of the spark plug in a direction of the axial line, the center electrode including a plurality of shoulder portions on an outer peripheral surface thereof, each shoulder portion including a diameter reducing portion having a diameter that decreases toward the front end of the spark plug in the direction of the axial line, an outer side surface that extends in the direction of the axial line, and an edge disposed between the diameter reducing portion and the outer side surface,a metal shell disposed outside the insulator in a radial direction; anda ground electrode that is connected to the metal shell and faces the center electrode,wherein the center electrode includes an electrode base member having a cylindrical shape with a bottom and a core member embedded in the electrode base member, the core member having a thermal conductivity higher than a thermal conductivity of the electrode base member, andwherein, among the plurality of shoulder portions, the shoulder portion closest to an inner surface of the axial hole has a cutting mark that extends in a circumferential direction over a region from the diameter reducing portion to the edge. ¦ 2. The spark plug according to claim 1, wherein the edge of the shoulder portion closest to the inner surface of the axial hole is a corner that is not rounded. ¦ 3. The spark plug according to claim 1, wherein the edge of the shoulder portion closest to the inner surface of the axial hole is located outside the core member in the radial direction. ¦ 4. The spark plug according to claim 3, wherein the core member has an outer diameter of 0.5 mm or more at a position of the edge of the shoulder portion closest to the inner surface of the axial hole in the direction of the axial line. ¦ 5. The spark plug according to claim 1, wherein the core member has an outer diameter of 0.8 mm or more at a position 7 mm away from a front end of the core member toward a back end of the spark plug in the direction of the axial line. ¦ 6. The spark plug according to claim 1, wherein the edge of the shoulder portion closest to the inner surface of the axial hole is a corner that is not rounded, and wherein the edge of the shoulder portion closest to the inner surface of the axial hole is located outside the core member in the radial direction. ¦ 7. The spark plug according to claim 6, wherein the core member has an outer diameter of 0.5 mm or more at a position of the edge of the shoulder portion closest to the inner surface of the axial hole in the direction of the axial line. ¦ 8. The spark plug according to claim 6, wherein the core member has an outer diameter of 0.8 mm or more at a position 7 mm away from a front end of the core member toward a back end of the spark plug in the direction of the axial line. ¦ 9. The spark plug according to claim 7, wherein the core member has an outer diameter of 0.8 mm or more at a position 7 mm away from a front end of the core member toward a back end of the spark plug in the direction of the axial line. ¦ 10. The spark plug according to claim 2, wherein the core member has an outer diameter of 0.8 mm or more at a position 7 mm away from a front end of the core member toward a back end of the spark plug in the direction of the axial line. ¦ 11. The spark plug according to claim 3, wherein the core member has an outer diameter of 0.8 mm or more at a position 7 mm away from a front end of the core member toward a back end of the spark plug in the direction of the axial line. ¦ 12. The spark plug according to claim 4, wherein the core member has an outer diameter of 0.8 mm or more at a position 7 mm away from a front end of the core member toward a back end of the spark plug in the direction of the axial line. | 1. A spark plug comprising: an insulator having an axial hole that extends along an axial line;a center electrode disposed in the axial hole and having a front end that projects beyond a front end surface of the insulator toward a front end of the spark plug in a direction of the axial line, the center electrode including a plurality of shoulder portions on an outer peripheral surface thereof, each shoulder portion including a diameter reducing portion having a diameter that decreases toward the front end of the spark plug in the direction of the axial line, an outer side surface that extends in the direction of the axial line, and an edge disposed between the diameter reducing portion and the outer side surface,a metal shell disposed outside the insulator in a radial direction; anda ground electrode that is connected to the metal shell and faces the center electrode,wherein the center electrode includes an electrode base member having a cylindrical shape with a bottom and a core member embedded in the electrode base member, the core member having a thermal conductivity higher than a thermal conductivity of the electrode base member, andwherein, among the plurality of shoulder portions, the shoulder portion closest to an inner surface of the axial hole has a cutting mark that extends in a circumferential direction over a region from the diameter reducing portion to the edge. | CPC_H01T | 4918011004515
15/584185 | US | P | Method for manufacturing tubular metal shell including ground electrode bar for spark plug, and method for manufacturing spark plug | A pair of electrode lugs clamp a bar at side surfaces of the bar so as to be electrically connected to the bar. The electrode lugs respectively include a first contact portion and a second contact portion having different front-back lengths. The bar is clamped such that the first contact portion having a short front-back length L1 opposes a back end portion of the bar within a range of the second contact portion having a front-back length L2. The back end surface of the bar is brought into contact with and welded to a front end surface of a metal shell by resistance butt welding. Since the first contact portion of one lug is short and is close to the abutting surfaces, heat dissipation can be reduced and heat concentration can be increased. | 1. A method for manufacturing a tubular metal shell of a spark plug including a bar used for a ground electrode member of the spark plug, the method comprising the steps of: bringing a front end surface of the tubular metal shell and a back end surface of the bar into contact with each other; andresistance-welding the tubular metal shell and the bar together by passing an electric current between resistance welding electrodes that are electrically connected to the tubular metal shell and the bar,wherein one of the resistance welding electrodes is a pair of electrode lugs that are electrically connected to the bar and have a clamping structure in which the bar is clamped at side surfaces of the bar to be electrically connected,wherein one of the electrode lugs includes a first contact portion that comes into contact with the bar and the other of the electrode lugs includes a second contact portion that comes into contact with the bar, the first contact portion having a front-back length shorter than a front-back length of the second contact portion, and coming into contact with the bar over a contact area smaller than a contact area over which the second contact portion comes into contact with the bar, andwherein, when the bar is clamped between the electrode lugs, the second contact portion is in surface-to-surface contact with the corresponding side surface of the bar. ¦ 2. The method according to claim 1, wherein the bar is clamped between the first contact portion and a portion of the second contact portion at or near a back end of the second contact portion. ¦ 3. The method according to claim 1, wherein the first contact portion includes a flat surface. ¦ 4. The method according to claim 1, wherein at least one of the first contact portion or the second contact portion has a recessed groove capable of receiving the bar. ¦ 5. A method for manufacturing a spark plug, comprising the step of: manufacturing the tubular metal shell by the method according to claim 1. | 1. A method for manufacturing a tubular metal shell of a spark plug including a bar used for a ground electrode member of the spark plug, the method comprising the steps of: bringing a front end surface of the tubular metal shell and a back end surface of the bar into contact with each other; andresistance-welding the tubular metal shell and the bar together by passing an electric current between resistance welding electrodes that are electrically connected to the tubular metal shell and the bar,wherein one of the resistance welding electrodes is a pair of electrode lugs that are electrically connected to the bar and have a clamping structure in which the bar is clamped at side surfaces of the bar to be electrically connected,wherein one of the electrode lugs includes a first contact portion that comes into contact with the bar and the other of the electrode lugs includes a second contact portion that comes into contact with the bar, the first contact portion having a front-back length shorter than a front-back length of the second contact portion, and coming into contact with the bar over a contact area smaller than a contact area over which the second contact portion comes into contact with the bar, andwherein, when the bar is clamped between the electrode lugs, the second contact portion is in surface-to-surface contact with the corresponding side surface of the bar. | CPC_H01T | 4918007005514
15/623817 | US | P | Spark plug | A spark plug having a center electrode and a ground electrode that form a gap therebetween. At least one of the center electrode and the ground electrode includes a portion formed of a nickel alloy containing nickel as a major component and 20% by mass or more of chromium. In the portion, formed of the nickel alloy, of the electrode, the content of silicon is 0.1% by mass or more, the total content of one or more particular elements selected from the group consisting of rare earth elements is 0.01% by mass or more, and the area percentage of voids in the total area of a cross-section parallel to a longitudinal direction is 1% or less. | 1. A spark plug comprising a center electrode and a ground electrode that form a gap therebetween, wherein at least one of the center electrode and the ground electrode comprises a portion comprising a nickel alloy containing nickel as a major component and 20% by mass or more of chromium, andin the portion, comprising the nickel alloy, of the electrode, the content of silicon is 0.1% by mass or more,the total content of one or more particular elements selected from the group consisting of rare earth elements is 0.01% by mass or more, andthe area percentage of voids in the total area of a cross-section parallel to a longitudinal direction is 1% or less. ¦ 2. The spark plug according to claim 1, wherein, in the portion, comprising the nickel alloy, of the electrode, the content of iron is 11% to 19% by mass,the content of chromium is 30% by mass or less,the content of silicon is 1% by mass or less,the total content of the one or more particular elements is 0.2% by mass or less, andthe product of the content of silicon and the content of the one or more particular elements is 0.15 or less. ¦ 3. The spark plug according to claim 2, wherein, in the portion, comprising the nickel alloy, of the electrode, the content of carbon is 0.1% by mass or less, andthe content of aluminum is 0.2% to 1.5% by mass. ¦ 4. The spark plug according to claim 3, wherein, in the portion, comprising the nickel alloy, of the electrode, the content of aluminum is 0.5% to 1.0% by mass,the content of chromium is 26% by mass or less, andthe content of iron is 13% to 17% by mass. ¦ 5. The spark plug according to claim 4, wherein, in the portion, comprising the nickel alloy, of the electrode, the area percentage of voids in the total area of the cross-section parallel to the longitudinal direction is 0.5% or less. | 1. A spark plug comprising a center electrode and a ground electrode that form a gap therebetween, wherein at least one of the center electrode and the ground electrode comprises a portion comprising a nickel alloy containing nickel as a major component and 20% by mass or more of chromium, andin the portion, comprising the nickel alloy, of the electrode, the content of silicon is 0.1% by mass or more,the total content of one or more particular elements selected from the group consisting of rare earth elements is 0.01% by mass or more, andthe area percentage of voids in the total area of a cross-section parallel to a longitudinal direction is 1% or less. | CPC_H01T | 4918006004416
15/606588 | US | P | Spark plug capable of restraining lateral sparking | In a metallic shell, cutting traces are formed on the inner circumferential surface of a trunk portion and the inner circumferential surface of an elongated leg portion. A first portion of a packing is in contact with and disposed between the rear end surface of a ledge portion of the metallic shell and the outer circumferential surface of a step portion of an insulator. A second portion of the packing is in contact with and disposed between the inner circumferential surface of a trunk portion of the metallic shell and the outer circumferential surface of a tubular portion of the insulator. A gap between the inner circumferential surface of the elongated leg portion and the outer circumferential surface of the leg portion is approximately uniform along the entire circumference. | 1. A spark plug comprising: an insulator including a tubular portion disposed along a center axis and having an outer circumferential surface,a leg portion smaller in outside diameter than the tubular portion and having an outer circumferential surface, anda step portion having an outer circumferential surface which connects the outer circumferential surface of the leg portion and the outer circumferential surface of the tubular portion;a center electrode disposed inside the insulator along the center axis;a tubular metallic shell including a trunk portion disposed radially outward of the tubular portion of the insulator and having an axially forward end and an inner circumferential surface with cutting traces formed thereon,a ledge portion integral with and protruding radially inward of the axially forward end of the trunk portion with a rear end surface of the ledge portion facing the outer circumferential surface of the step portion of the insulator, andan elongated leg portion integral with the ledge portion, disposed radially outward of the leg portion of the insulator, and having an inner circumferential surface with cutting traces formed thereon;a packing disposed between the step portion of the insulator and the ledge portion of the metallic shell, the packing including a first portion disposed between, and in contact with, the rear end surface of the ledge portion of the metallic shell and the outer circumferential surface of the step portion of the insulator, anda second portion disposed between, and in contact with, the inner circumferential surface of the trunk portion of the metallic shell and the outer circumferential surface of the tubular portion of the insulator; anda ground electrode connected to the metallic shell and facing the center electrode. ¦ 2. The spark plug according to claim 1, wherein, in a section taken along and containing the center axis, a first axial length of the second portion of the packing as measured on the outer circumferential surface of the tubular portion of the insulator is taken from a first imaginary straight line orthogonal to the center axis and passing through a connection point between the outer circumferential surface of the tubular portion and the outer circumferential surface of the step portion of the insulator,a second axial length of the second portion as measured on the inner circumferential surface of the trunk portion of the metallic shell is taken from the first imaginary straight line, anda value obtained by dividing the shorter of the first axial length and the second axial length by a distance as measured on the first imaginary straight line between the connection point and the inner circumferential surface of the trunk portion of the metallic shell is 0.3 or greater. ¦ 3. The spark plug according to claim 2, wherein, in the section taken along and containing the center axis, the first axial length is longer than the second axial length. ¦ 4. The spark plug according to claim 2, wherein, in the section taken along and containing the center axis, a value obtained by dividing a third axial length of the first portion of the packing as measured on a second imaginary straight line passing through the connection point and being parallel with the center axis by the distance as measured on the first imaginary straight line between the connection point and the inner circumferential surface of the trunk portion of the metallic shell is 2.0 or less. ¦ 5. The spark plug according to claim 3, wherein, in the section taken along and containing the center axis, a value obtained by dividing a third axial length of the first portion of the packing as measured on a second imaginary straight line passing through the connection point and being parallel with the center axis by the distance as measured on the first imaginary straight line between the connection point and the inner circumferential surface of the trunk portion of the metallic shell is 2.0 or less. | 1. A spark plug comprising: an insulator including a tubular portion disposed along a center axis and having an outer circumferential surface,a leg portion smaller in outside diameter than the tubular portion and having an outer circumferential surface, anda step portion having an outer circumferential surface which connects the outer circumferential surface of the leg portion and the outer circumferential surface of the tubular portion;a center electrode disposed inside the insulator along the center axis;a tubular metallic shell including a trunk portion disposed radially outward of the tubular portion of the insulator and having an axially forward end and an inner circumferential surface with cutting traces formed thereon,a ledge portion integral with and protruding radially inward of the axially forward end of the trunk portion with a rear end surface of the ledge portion facing the outer circumferential surface of the step portion of the insulator, andan elongated leg portion integral with the ledge portion, disposed radially outward of the leg portion of the insulator, and having an inner circumferential surface with cutting traces formed thereon;a packing disposed between the step portion of the insulator and the ledge portion of the metallic shell, the packing including a first portion disposed between, and in contact with, the rear end surface of the ledge portion of the metallic shell and the outer circumferential surface of the step portion of the insulator, anda second portion disposed between, and in contact with, the inner circumferential surface of the trunk portion of the metallic shell and the outer circumferential surface of the tubular portion of the insulator; anda ground electrode connected to the metallic shell and facing the center electrode. | CPC_H01T | 4918004004421
15/618806 | US | P | Spark plug | In a cross section including a central axis, a value L/D obtained by dividing an axial length L of an overlap portion where a metal contact surface located on a metal shell and on which a packing is in contact with the metal shell overlaps a projection plane located on the metal shell and on which a contact surface located on an insulator and on which the packing is in contact with the insulator is projected in a direction orthogonal to the central axis by a difference D between a radius of an outer circumference of a tube portion at a connection position to a step portion and a radius of an outer circumference of a leg portion at a connection position to the step portion is 1.2 or more. This ensures the force of constraint in the radial direction provided by the packing on the insulator. | 1. A spark plug comprising: an insulator including a cylindrical tube portion disposed along a central axis and including an outer circumferential surface,a cylindrical leg portion having an outer diameter smaller than an outer diameter of the cylindrical tube portion, and including an outer circumferential surface, anda step portion including an outer circumferential surface connecting the outer circumferential surface of the cylindrical leg portion with the outer circumferential surface of the cylindrical tube portion;a center electrode disposed inward of the insulator along the central axis;a tubular metal shell including a trunk portion disposed radially outward of the cylindrical tube portion of the insulator, and having a front end in an axial direction, anda ledge portion linked to and projecting radially inward of the front end of the trunk portion, and including a rear end surface opposing the outer circumferential surface of the step portion of the insulator;a packing disposed between the step portion and the ledge portion and defining a metal contact surface where the packing is in contact with the tubular metal shell,an insulator contact surface where the packing is in contact with the insulator, andan overlap portion where the metal contact surface overlaps a projection plane located on the tubular metal shell where the insulator contact surface is projected in a direction orthogonal to the central axis; anda ground electrode connected to the tubular metal shell and opposing the center electrode, wherein,in a cross section including the central axis, a value obtained by dividing an axial length of the overlap portion by a difference between a radius of an outer circumference of the cylindrical tube portion at a connection position to the step portion and a radius of an outer circumference of the cylindrical leg portion at a connection position to the step portion, is 1.2 or more. ¦ 2. The spark plug according to claim 1, wherein the ledge portion of the tubular metal shell further includes an inner circumferential surface connected to the rear end surface and disposed radially outward of the cylindrical leg portion of the insulator; andthe packing includes: a first portion that is disposed between and is in contact with the rear end surface of the ledge portion of the tubular metal shell and the outer circumferential surface of the step portion of the insulator;a second portion that is disposed between and is in contact with an inner circumferential surface of the trunk portion of the tubular metal shell and the outer circumferential surface of the cylindrical tube portion of the insulator; anda third portion that is disposed between and is in contact with the outer circumferential surface of the cylindrical leg portion of the insulator and the inner circumferential surface of the ledge portion of the tubular metal shell. ¦ 3. The spark plug according to claim 1, wherein the tubular metal shell further includes a protruding portion provided so as to extend from the rear end surface of the ledge portion to an inner circumferential surface of the ledge portion, and protruding further in a direction orthogonal to the central axis than the inner circumferential surface of the ledge portion, anda portion of the packing is disposed between the protruding portion and the insulator. ¦ 4. The spark plug according to claim 3, wherein in a cross section including the central axis, a value obtained by dividing a height of the protruding portion from the inner circumferential surface of the ledge portion by a gap distance between the inner circumferential surface of the ledge portion and the outer circumferential surface of the cylindrical leg portion is 0.93 or less. ¦ 5. The spark plug according to claim 1, wherein the tubular metal shell includes a thread portion at least on an outer circumferential surface of the trunk portion, andthe thread portion has a nominal diameter of 10 mm or less. | 1. A spark plug comprising: an insulator including a cylindrical tube portion disposed along a central axis and including an outer circumferential surface,a cylindrical leg portion having an outer diameter smaller than an outer diameter of the cylindrical tube portion, and including an outer circumferential surface, anda step portion including an outer circumferential surface connecting the outer circumferential surface of the cylindrical leg portion with the outer circumferential surface of the cylindrical tube portion;a center electrode disposed inward of the insulator along the central axis;a tubular metal shell including a trunk portion disposed radially outward of the cylindrical tube portion of the insulator, and having a front end in an axial direction, anda ledge portion linked to and projecting radially inward of the front end of the trunk portion, and including a rear end surface opposing the outer circumferential surface of the step portion of the insulator;a packing disposed between the step portion and the ledge portion and defining a metal contact surface where the packing is in contact with the tubular metal shell,an insulator contact surface where the packing is in contact with the insulator, andan overlap portion where the metal contact surface overlaps a projection plane located on the tubular metal shell where the insulator contact surface is projected in a direction orthogonal to the central axis; anda ground electrode connected to the tubular metal shell and opposing the center electrode, wherein,in a cross section including the central axis, a value obtained by dividing an axial length of the overlap portion by a difference between a radius of an outer circumference of the cylindrical tube portion at a connection position to the step portion and a radius of an outer circumference of the cylindrical leg portion at a connection position to the step portion, is 1.2 or more. | CPC_H01T | 4918001005602
15/646559 | US | P | Spark plug | At least one of a center electrode and a ground electrode of a spark plug includes an electrode body, an electrode tip, and a welded portion formed between the electrode body and the electrode tip. The electrode tip includes a cover layer that covers at least a side surface of a tip body, and the cover layer is formed of IrAl. On a section formed by cutting the electrode tip near a boundary with the welded portion, an area of the tip body is represented by Sa. An area of a projection on the section of a non-contact portion of an opposite surface of the tip body not in contact with the welded portion is represented by Sb. In this case, Sa−Sb corresponds to 35% or more of Sa. | 1. A spark plug comprising: a center electrode; anda ground electrode disposed so as to form a gap between the center electrode and the ground electrode,wherein at least one of the center electrode and the ground electrode includes an electrode body, an electrode tip having a discharge surface that faces the gap, and a welded portion formed between the electrode body and the electrode tip and containing a component of the electrode body and a component of the electrode tip,the electrode tip includes: a tip body comprising a side surface extending in a direction that intersects the discharge surface, and an opposite surface which is disposed on an opposite side of the discharge surface, at least a part of which is in contact with the welded portion and a part of which is a non-contact portion not in contact with the welded portion anda cover layer that covers at least the side surface of the tip body,the tip body comprises iridium (Ir) or an alloy containing iridium (Ir) as a main component,the cover layer comprises an intermetallic compound (IrAl) of iridium (Ir) and aluminum (Al) and having a thickness of 50 μm or less,the electrode body comprises an alloy containing 50% by weight or more of nickel (Ni), andwherein “Sa” is defined as an area of a section through the tip body along a plane located near but not intersecting the welded portion, and parallel to the discharge surface,wherein “Sb” is defined as an area of a projection of the non-contact portion of the opposite surface on the section in a direction perpendicular to the discharge surface, andwherein Sa−Sb corresponds to 35% or more of Sa. ¦ 2. The spark plug according to claim 1, wherein Sa−Sb corresponds to 45.7% or more of Sa. ¦ 3. The spark plug according to claim 1, wherein “Sc” is defined as an area of an exposed portion of a surface of the electrode tip, andSa−Sb corresponds to 7% or more of Sc. ¦ 4. The spark plug according to claim 1, wherein a content of aluminum (Al) in the welded portion in a vicinity of a boundary between the tip body and the welded portion is 10% by mass or less. ¦ 5. The spark plug according to claim 4, wherein the content of aluminum (Al) in the welded portion in a vicinity of a boundary between the tip body and the welded portion is 5% by mass or less. | 1. A spark plug comprising: a center electrode; anda ground electrode disposed so as to form a gap between the center electrode and the ground electrode,wherein at least one of the center electrode and the ground electrode includes an electrode body, an electrode tip having a discharge surface that faces the gap, and a welded portion formed between the electrode body and the electrode tip and containing a component of the electrode body and a component of the electrode tip,the electrode tip includes: a tip body comprising a side surface extending in a direction that intersects the discharge surface, and an opposite surface which is disposed on an opposite side of the discharge surface, at least a part of which is in contact with the welded portion and a part of which is a non-contact portion not in contact with the welded portion anda cover layer that covers at least the side surface of the tip body,the tip body comprises iridium (Ir) or an alloy containing iridium (Ir) as a main component,the cover layer comprises an intermetallic compound (IrAl) of iridium (Ir) and aluminum (Al) and having a thickness of 50 μm or less,the electrode body comprises an alloy containing 50% by weight or more of nickel (Ni), andwherein “Sa” is defined as an area of a section through the tip body along a plane located near but not intersecting the welded portion, and parallel to the discharge surface,wherein “Sb” is defined as an area of a projection of the non-contact portion of the opposite surface on the section in a direction perpendicular to the discharge surface, andwherein Sa−Sb corresponds to 35% or more of Sa. | CPC_H01T | 4917052005553
15/606544 | US | P | Method for manufacturing an ignition electrode for spark plugs and spark plug manufactured therewith | A method for manufacturing an ignition electrode for spark plugs for internal combustion engines and spark plug manufactured therewith. The method includes producing by powder metallurgy a green part or brown part containing the base metal or the base metal alloy, coating of a part of the surface of the green part or brown part with a mixture that contains the precious metal or the precious metal alloy in the form of a powder and a binder, removing the binder from the layer that was formed by the coating and that contains the precious metal or the precious metal alloy, and sintering the coated green part or brown part to form a composite part. The composite part can be welded as an end piece to the one end of the base-metal section of the ignition electrode. | 1. A spark plug, comprising: a metallic shell;an insulator at least partially surrounded by the metallic shell;a plurality of ignition electrodes including a center electrode at least partially surrounded by the insulator and a ground electrode, wherein at least one of the center electrode or the ground electrode includes a metal injection molded (MIM) composite part with a base metal or a base metal alloy and a precious metal or a precious metal alloy; anda spark gap defined between the center electrode and the ground electrode;wherein the metal injection molded (MIM) composite part has an area bordering the spark gap that includes a plurality of islands made of the precious metal or the precious metal alloy between which the base metal or the base metal alloy comes to a surface, the plurality of islands are located at least partially in a plurality of pores formed in the base metal or the base metal alloy and project above the base metal or the base metal alloy at the surface so as to promote ignition sparks according to a point effect. ¦ 2. The spark plug of claim 1, wherein an intermetallic compound is formed in a bonding zone between each island of the plurality of islands and the base metal or the base metal alloy. ¦ 3. The spark plug of claim 2, wherein the precious metal or the precious metal alloy is an iridium-based alloy and the base metal or the base metal alloy is a nickel-based alloy, and the intermetallic compound contains both iridium and nickel. ¦ 4. The spark plug of claim 1, wherein the metal injection molded (MIM) composite part includes a nickel-based electrode core as the base metal or the base metal alloy and a thin precious metal or precious metal alloy coating is selectively applied to a portion of the nickel-based electrode core to at least partially form the plurality of islands. ¦ 5. The spark plug of claim 1, wherein the area bordering the spark gap is a circumferential surface and the metal injection molded (MIM) composite part is a cylindrical piece that is welded to the center electrode. ¦ 6. The spark plug of claim 1, wherein a plurality of sparks generated at the spark gap cause the plurality of islands, over time, to project further above the base metal or the base metal alloy at the surface. ¦ 7. A spark plug, comprising: a metallic shell;an insulator at least partially surrounded by the metallic shell;a plurality of ignition electrodes including a center electrode at least partially surrounded by the insulator and a ground electrode, wherein at least one of the center electrode or the ground electrode includes a metal injection molded (MIM) composite part with a nickel-based electrode core and a thin precious metal-based coating selectively applied to a portion of the nickel-based electrode core; anda spark gap defined between the center electrode and the ground electrode;wherein the metal injection molded (MIM) composite part has an area bordering the spark gap and an uncoated end surface, the area bordering the spark gap includes the precious metal-based coating connected to the nickel-based electrode core by both a positive mechanical interlock and a metallurgical bond, and the uncoated end surface includes the nickel-based electrode core without the precious metal-based coating and is welded to the at least one of the center electrode or the ground electrode. ¦ 8. The spark plug of claim 7, wherein an intermetallic compound is formed in a bonding zone between the nickel-based electrode core and the thin precious metal-based coating. ¦ 9. The spark plug of claim 7, wherein the area bordering the spark gap is a circumferential surface and the metal injection molded (MIM) composite part is a cylindrical piece that is welded to the center electrode. ¦ 10. A method for manufacturing an ignition electrode for a spark plug, comprising the steps of: metal injection molding (MIM) a core using a base metal or a base metal alloy;selectively coating a spark gap facing surface of the core with a precious metal or a precious metal alloy, while leaving an end surface of the core uncoated, so as to form a coated core with a precious metal or precious metal alloy coating layer on the spark gap facing surface;debinding the core either before or after selectively coating the spark gap facing surface of the core with the precious metal or the precious metal alloy; andsintering the debound and coated core to form a composite part. ¦ 11. The method of claim 10, wherein the debinding step occurs before selectively coating the spark gap facing surface of the core with the precious metal or the precious metal alloy. ¦ 12. The method of claim 10, wherein the spark gap facing surface is a circumferential surface and the method further comprises the step of welding the end surface to a center electrode. ¦ 13. The method of claim 10, wherein the spark gap facing surface is an inner circumferential surface of an annular ground electrode. ¦ 14. The method of claim 10, wherein the spark gap facing surface is a radially inward-facing end face of a ground electrode. ¦ 15. The method of claim 10, wherein an iridium-based alloy is used as the precious metal or the precious metal alloy. ¦ 16. The method of claim 15, wherein the iridium-based alloy is mixed with a binder before selectively coating the spark gap facing surface of the core. ¦ 17. The method of claim 16, wherein the sintering step removes the binder in the iridium-based coating layer. ¦ 18. The method of claim 15, wherein the debinding step occurs before the selectively coating step, and the iridium-based coating layer shrinks more than the core to create a positive mechanical interlock between the core and the coating layer. | 1. A spark plug, comprising: a metallic shell;an insulator at least partially surrounded by the metallic shell;a plurality of ignition electrodes including a center electrode at least partially surrounded by the insulator and a ground electrode, wherein at least one of the center electrode or the ground electrode includes a metal injection molded (MIM) composite part with a base metal or a base metal alloy and a precious metal or a precious metal alloy; anda spark gap defined between the center electrode and the ground electrode;wherein the metal injection molded (MIM) composite part has an area bordering the spark gap that includes a plurality of islands made of the precious metal or the precious metal alloy between which the base metal or the base metal alloy comes to a surface, the plurality of islands are located at least partially in a plurality of pores formed in the base metal or the base metal alloy and project above the base metal or the base metal alloy at the surface so as to promote ignition sparks according to a point effect. | CPC_H01T | 4917048005604